## Sheet1
UB	Universal Beams to BS4 Part1 1993 - Dimensions & Properties
		Mass	Depth	Width	Thickness of		Root	Depth	Ratios for		Second Moment		Radius		Elastic		Plastic		Buckling	Torsional	Warping	Torsional	Area
		per	of	of	Web	Flange	Radius	between	Local Buckling		of Area		of Gyration		Modulus		Modulus		Parameter	Index	Constant	Constant	of
	Designation	metre	Section	Section				fillets	Flange	Web	Axis x-x	Axis y-y	Axis x-x	Axis y-y	Axis x-x	Axis y-y	Axis x-x	Axis y-y					Section
			h	b	s	t	r	d	b/2t	d/s	Ix	Iy	rx	ry	Zx	Zy	Sx	Sy	u	x	H	J	A
Home		kg/m	mm	mm	mm	mm	mm	mm			cm4	cm4	cm	cm	cm3	cm3	cm3	cm3			dm6	cm4	cm2
1	914x419x388	388	921	420.5	21.4	36.6	24.1	799.6	5.74	37.4	719600	45440	38.2	9.59	15630	2161	17670	3341	0.885	26.7	88.9	1734	494	0.0494
2	914x419x343	343.3	911.8	418.5	19.4	32	24.1	799.6	6.54	41.2	625800	39160	37.8	9.46	13730	1871	15480	2890	0.883	30.1	75.8	1193	437
3	914x305x289	289.1	926.6	307.7	19.5	32	19.1	824.4	4.81	42.3	504200	15600	37	6.51	10880	1014	12570	1601	0.867	31.9	31.2	926	368
0	1	2	3	4	5	6	7	8	9	10	11	12	13	14	15	16	17	18	19	20	21	22	23