## Home
Dimensions & Section Properties of Structural Shapes
No | Sheet | Description
UK Basic Shapes
1 | UB | Universal beams to BS 4 : Part 1: 1993
2 | UC | Universal Columns to BS 4: Part 1: 1993
3 | UBP | Universal Bearing Piles to BS 4: Part 1: 1993
4 | RSJ | Joists with Taper Flanges to BS 4: Part 1: 1993
5 | RSC | Channels to BS 4: Part 1: 1993
6 | Tees UB | Structural Tees Cut from Universal Beams to BS 4: Part 1: 1993
7 | Tees UC | Structural Tees Cut from Universal Columns to BS 4: Part 1: 1993
8 | CastUB | Castellated Beams cut from Universal Beams
9 | CastUC | Castellated Beams cut from Universal Columns
10 | E Angles | Hot Rolled Equal Angles in accordance with BS4848: Part 4
11 | UE Angles | Hot Rolled Unequal Angles in accordance with BS4848: Part 4
12 | CHS HF | Hot Finished Circular Hollow Sections to EN 10210-2: 1997
13 | SHS HF | Hot Finished Square Hollow Sections to EN 10210-2: 1997
14 | RHS HF | Hot Finished Rectangular Hollow Sections to EN 10210-2: 1997
15 | SHS Jumbo | JUMBO SHS in accordance with JIS G3136
16 | CHS CF | Cold Formed Circular Hollow Sections to EN 10219-2: 1997
17 | SHS CF | Cold Formed Square Hollow Sections to EN 10219-2: 1997
18 | RHS CF | Cold Formed Rectangular Hollow Sections to EN 10219-2: 1997
19 | PFC | Parallel Flange Channels
20 | BF | Bulb Flats
UK Fabricated Shapes
21 | ASB | Asymmetric Slimflor Beams
22 | SFB | Slimflor Fabricated Beams
Overseas Shapes
23 | ASTM | American W Shapes to ASTM A6/A36
24 | IPE | European Narrow flange beams to Euronorm 89
25 | HE | European Wide Flange Beams in Accordance with Euronorm 53-62
26 | CHS HFOE | Hot Finished Circular Hollow Sections to EN 10210-2: 1997
27 | SHS HF OE | Hot Finished Square Hollow Sections to EN 10210-2: 1997
28 | RHS HF OE | Hot Finished Rectangular Hollow Sections to EN 10210-2: 1997
29 | SHS Jumbo OE | JUMBO SHS in accordance with JIS G3136
30 | CHS CF OE | Cold Formed Circular Hollow Sections to EN 10219-2: 1997
31 | SHS CF OE | Cold Formed Square Hollow Sections to EN 10219-2: 1997
32 | RHS CF OE | Cold Formed Rectangular Hollow Sections to EN 10219-2: 1997
Revision History
| Version | Version 000825

## UB
UB | Universal Beams to BS4 Part1 1993 - Dimensions & Properties
|  | Mass | Depth | Width | Thickness of |  | Root | Depth | Ratios for |  | Second Moment |  | Radius |  | Elastic |  | Plastic |  | Buckling | Torsional | Warping | Torsional | Area
|  | per | of | of | Web | Flange | Radius | between | Local Buckling |  | of Area |  | of Gyration |  | Modulus |  | Modulus |  | Parameter | Index | Constant | Constant | of
| Designation | metre | Section | Section |  |  |  | fillets | Flange | Web | Axis x-x | Axis y-y | Axis x-x | Axis y-y | Axis x-x | Axis y-y | Axis x-x | Axis y-y |  |  |  |  | Section
|  |  | h | b | s | t | r | d | b/2t | d/s | Ix | Iy | rx | ry | Zx | Zy | Sx | Sy | u | x | H | J | A
Home |  | kg/m | mm | mm | mm | mm | mm | mm |  |  | cm4 | cm4 | cm | cm | cm3 | cm3 | cm3 | cm3 |  |  | dm6 | cm4 | cm2
1 | 914x419x388 | 388 | 921 | 420.5 | 21.4 | 36.6 | 24.1 | 799.6 | 5.74 | 37.4 | 719600 | 45440 | 38.2 | 9.59 | 15630 | 2161 | 17670 | 3341 | 0.885 | 26.7 | 88.9 | 1734 | 494
2 | 914x419x343 | 343.3 | 911.8 | 418.5 | 19.4 | 32 | 24.1 | 799.6 | 6.54 | 41.2 | 625800 | 39160 | 37.8 | 9.46 | 13730 | 1871 | 15480 | 2890 | 0.883 | 30.1 | 75.8 | 1193 | 437
3 | 914x305x289 | 289.1 | 926.6 | 307.7 | 19.5 | 32 | 19.1 | 824.4 | 4.81 | 42.3 | 504200 | 15600 | 37 | 6.51 | 10880 | 1014 | 12570 | 1601 | 0.867 | 31.9 | 31.2 | 926 | 368
4 | 914x305x253 | 253.4 | 918.4 | 305.5 | 17.3 | 27.9 | 19.1 | 824.4 | 5.47 | 47.7 | 436300 | 13300 | 36.8 | 6.42 | 9501 | 871 | 10940 | 1371 | 0.866 | 36.2 | 26.4 | 626 | 323
5 | 914x305x224 | 224.2 | 910.4 | 304.1 | 15.9 | 23.9 | 19.1 | 824.4 | 6.36 | 51.8 | 376400 | 11240 | 36.3 | 6.27 | 8269 | 739 | 9535 | 1163 | 0.861 | 41.3 | 22.1 | 422 | 286
6 | 914x305x201 | 200.9 | 903 | 303.3 | 15.1 | 20.2 | 19.1 | 824.4 | 7.51 | 54.6 | 325300 | 9423 | 35.7 | 6.07 | 7204 | 621 | 8351 | 982 | 0.854 | 46.8 | 18.4 | 291 | 256
7 | 838x292x226 | 226.5 | 850.9 | 293.8 | 16.1 | 26.8 | 17.8 | 761.7 | 5.48 | 47.3 | 339700 | 11360 | 34.3 | 6.27 | 7985 | 773 | 9155 | 1212 | 0.87 | 35 | 19.3 | 514 | 289
8 | 838x292x194 | 193.8 | 840.7 | 292.4 | 14.7 | 21.7 | 17.8 | 761.7 | 6.74 | 51.8 | 279200 | 9066 | 33.6 | 6.06 | 6641 | 620 | 7640 | 974 | 0.862 | 41.6 | 15.2 | 306 | 247
9 | 838x292x176 | 175.9 | 834.9 | 291.7 | 14 | 18.8 | 17.8 | 761.7 | 7.76 | 54.4 | 246000 | 7799 | 33.1 | 5.9 | 5893 | 535 | 6808 | 842 | 0.856 | 46.5 | 13 | 221 | 224
10 | 762x267x197 | 196.8 | 769.8 | 268 | 15.6 | 25.4 | 16.5 | 686 | 5.28 | 44 | 240000 | 8175 | 30.9 | 5.71 | 6234 | 610 | 7167 | 959 | 0.869 | 33.2 | 11.3 | 404 | 251
11 | 762x267x173 | 173 | 762.2 | 266.7 | 14.3 | 21.6 | 16.5 | 686 | 6.17 | 48 | 205300 | 6850 | 30.5 | 5.58 | 5387 | 514 | 6198 | 807 | 0.864 | 38.1 | 9.39 | 267 | 220
12 | 762x267x147 | 146.9 | 754 | 265.2 | 12.8 | 17.5 | 16.5 | 686 | 7.58 | 53.6 | 168500 | 5455 | 30 | 5.4 | 4470 | 411 | 5156 | 647 | 0.858 | 45.2 | 7.4 | 159 | 187
13 | 762x267x134 | 133.9 | 750 | 264.4 | 12 | 15.5 | 16.5 | 686 | 8.53 | 57.2 | 150700 | 4788 | 29.7 | 5.3 | 4018 | 362 | 4644 | 570 | 0.854 | 49.8 | 6.46 | 119 | 171
14 | 686x254x170 | 170.2 | 692.9 | 255.8 | 14.5 | 23.7 | 15.2 | 615.1 | 5.4 | 42.4 | 170300 | 6630 | 28 | 5.53 | 4916 | 518 | 5631 | 811 | 0.872 | 31.8 | 7.42 | 308 | 217
15 | 686x254x152 | 152.4 | 687.5 | 254.5 | 13.2 | 21 | 15.2 | 615.1 | 6.06 | 46.6 | 150400 | 5784 | 27.8 | 5.46 | 4374 | 455 | 5000 | 710 | 0.871 | 35.5 | 6.42 | 220 | 194
16 | 686x254x140 | 140.1 | 683.5 | 253.7 | 12.4 | 19 | 15.2 | 615.1 | 6.68 | 49.6 | 136300 | 5183 | 27.6 | 5.39 | 3987 | 409 | 4558 | 638 | 0.868 | 38.7 | 5.72 | 169 | 178
17 | 686x254x125 | 125.2 | 677.9 | 253 | 11.7 | 16.2 | 15.2 | 615.1 | 7.81 | 52.6 | 118000 | 4383 | 27.2 | 5.24 | 3481 | 346 | 3994 | 542 | 0.862 | 43.9 | 4.8 | 116 | 159
18 | 610x305x238 | 238.1 | 635.8 | 311.4 | 18.4 | 31.4 | 16.5 | 540 | 4.96 | 29.3 | 209500 | 15840 | 26.3 | 7.23 | 6589 | 1017 | 7486 | 1574 | 0.886 | 21.3 | 14.5 | 785 | 303
19 | 610x305x179 | 179 | 620.2 | 307.1 | 14.1 | 23.6 | 16.5 | 540 | 6.51 | 38.3 | 153000 | 11410 | 25.9 | 7.07 | 4935 | 743 | 5547 | 1144 | 0.886 | 27.7 | 10.2 | 340 | 228
20 | 610x305x149 | 149.2 | 612.4 | 304.8 | 11.8 | 19.7 | 16.5 | 540 | 7.74 | 45.8 | 125900 | 9308 | 25.7 | 7 | 4111 | 611 | 4594 | 937 | 0.886 | 32.7 | 8.17 | 200 | 190
21 | 610x229x140 | 139.9 | 617.2 | 230.2 | 13.1 | 22.1 | 12.7 | 547.6 | 5.21 | 41.8 | 111800 | 4505 | 25 | 5.03 | 3622 | 391 | 4142 | 611 | 0.875 | 30.6 | 3.99 | 216 | 178
22 | 610x229x125 | 125.1 | 612.2 | 229 | 11.9 | 19.6 | 12.7 | 547.6 | 5.84 | 46 | 98610 | 3932 | 24.9 | 4.97 | 3221 | 343 | 3676 | 535 | 0.873 | 34.1 | 3.45 | 154 | 159
23 | 610x229x113 | 113 | 607.6 | 228.2 | 11.1 | 17.3 | 12.7 | 547.6 | 6.6 | 49.3 | 87320 | 3434 | 24.6 | 4.88 | 2874 | 301 | 3281 | 469 | 0.87 | 38 | 2.99 | 111 | 144
24 | 610x229x101 | 101.2 | 602.6 | 227.6 | 10.5 | 14.8 | 12.7 | 547.6 | 7.69 | 52.2 | 75780 | 2915 | 24.2 | 4.75 | 2515 | 256 | 2881 | 400 | 0.864 | 43.1 | 2.52 | 77 | 129
25 | 533x210x122 | 122 | 544.5 | 211.9 | 12.7 | 21.3 | 12.7 | 476.5 | 4.97 | 37.5 | 76040 | 3388 | 22.1 | 4.67 | 2793 | 320 | 3196 | 500 | 0.877 | 27.6 | 2.32 | 178 | 155
26 | 533x210x109 | 109 | 539.5 | 210.8 | 11.6 | 18.8 | 12.7 | 476.5 | 5.61 | 41.1 | 66820 | 2943 | 21.9 | 4.6 | 2477 | 279 | 2828 | 436 | 0.875 | 30.9 | 1.99 | 126 | 139
27 | 533x210x101 | 101 | 536.7 | 210 | 10.8 | 17.4 | 12.7 | 476.5 | 6.03 | 44.1 | 61520 | 2692 | 21.9 | 4.57 | 2292 | 256 | 2612 | 399 | 0.874 | 33.2 | 1.81 | 101 | 129
28 | 533x210x92 | 92.14 | 533.1 | 209.3 | 10.1 | 15.6 | 12.7 | 476.5 | 6.71 | 47.2 | 55230 | 2389 | 21.7 | 4.51 | 2072 | 228 | 2360 | 356 | 0.872 | 36.5 | 1.6 | 75.7 | 117
29 | 533x210x82 | 82.2 | 528.3 | 208.8 | 9.6 | 13.2 | 12.7 | 476.5 | 7.91 | 49.6 | 47540 | 2007 | 21.3 | 4.38 | 1800 | 192 | 2059 | 300 | 0.864 | 41.6 | 1.33 | 51.5 | 105
30 | 457x191x98 | 98.3 | 467.2 | 192.8 | 11.4 | 19.6 | 10.2 | 407.6 | 4.92 | 35.8 | 45730 | 2347 | 19.1 | 4.33 | 1957 | 243 | 2232 | 379 | 0.881 | 25.7 | 1.18 | 121 | 125
31 | 457x191x89 | 89.3 | 463.4 | 191.9 | 10.5 | 17.7 | 10.2 | 407.6 | 5.42 | 38.8 | 41020 | 2089 | 19 | 4.29 | 1770 | 218 | 2014 | 338 | 0.88 | 28.3 | 1.04 | 90.7 | 114
32 | 457x191x82 | 82 | 460 | 191.3 | 9.9 | 16 | 10.2 | 407.6 | 5.98 | 41.2 | 37050 | 1871 | 18.8 | 4.23 | 1611 | 196 | 1831 | 304 | 0.877 | 30.9 | 0.922 | 69.2 | 104
33 | 457x191x74 | 74.3 | 457 | 190.4 | 9 | 14.5 | 10.2 | 407.6 | 6.57 | 45.3 | 33320 | 1671 | 18.8 | 4.2 | 1458 | 176 | 1653 | 272 | 0.877 | 33.9 | 0.818 | 51.8 | 94.6
34 | 457x191x67 | 67.1 | 453.4 | 189.9 | 8.5 | 12.7 | 10.2 | 407.6 | 7.48 | 48 | 29380 | 1452 | 18.5 | 4.12 | 1296 | 153 | 1471 | 237 | 0.872 | 37.9 | 0.705 | 37.1 | 85.5
35 | 457x152x82 | 82.1 | 465.8 | 155.3 | 10.5 | 18.9 | 10.2 | 407.6 | 4.11 | 38.8 | 36590 | 1185 | 18.7 | 3.37 | 1571 | 153 | 1811 | 240 | 0.873 | 27.4 | 0.591 | 89.2 | 105
36 | 457x152x74 | 74.2 | 462 | 154.4 | 9.6 | 17 | 10.2 | 407.6 | 4.54 | 42.5 | 32670 | 1047 | 18.6 | 3.33 | 1414 | 136 | 1627 | 213 | 0.873 | 30.1 | 0.518 | 65.9 | 94.5
37 | 457x152x67 | 67.2 | 458 | 153.8 | 9 | 15 | 10.2 | 407.6 | 5.13 | 45.3 | 28930 | 913 | 18.4 | 3.27 | 1263 | 119 | 1453 | 187 | 0.869 | 33.6 | 0.448 | 47.7 | 85.6
38 | 457x152x60 | 59.8 | 454.6 | 152.9 | 8.1 | 13.3 | 10.2 | 407.6 | 5.75 | 50.3 | 25500 | 795 | 18.3 | 3.23 | 1122 | 104 | 1287 | 163 | 0.868 | 37.5 | 0.387 | 33.8 | 76.2
39 | 457x152x52 | 52.3 | 449.8 | 152.4 | 7.6 | 10.9 | 10.2 | 407.6 | 6.99 | 53.6 | 21370 | 645 | 17.9 | 3.11 | 950 | 84.6 | 1096 | 133 | 0.859 | 43.9 | 0.311 | 21.4 | 66.6
40 | 406x178x74 | 74.2 | 412.8 | 179.5 | 9.5 | 16 | 10.2 | 360.4 | 5.61 | 37.9 | 27310 | 1545 | 17 | 4.04 | 1323 | 172 | 1501 | 267 | 0.882 | 27.6 | 0.608 | 62.8 | 94.5
41 | 406x178x67 | 67.1 | 409.4 | 178.8 | 8.8 | 14.3 | 10.2 | 360.4 | 6.25 | 41 | 24330 | 1365 | 16.9 | 3.99 | 1189 | 153 | 1346 | 237 | 0.88 | 30.5 | 0.533 | 46.1 | 85.5
42 | 406x178x60 | 60.1 | 406.4 | 177.9 | 7.9 | 12.8 | 10.2 | 360.4 | 6.95 | 45.6 | 21600 | 1203 | 16.8 | 3.97 | 1063 | 135 | 1199 | 209 | 0.88 | 33.8 | 0.466 | 33.3 | 76.5
43 | 406x178x54 | 54.1 | 402.6 | 177.7 | 7.7 | 10.9 | 10.2 | 360.4 | 8.15 | 46.8 | 18720 | 1021 | 16.5 | 3.85 | 930 | 115 | 1055 | 178 | 0.871 | 38.3 | 0.392 | 23.1 | 69
44 | 406x140x46 | 46 | 403.2 | 142.2 | 6.8 | 11.2 | 10.2 | 360.4 | 6.35 | 53 | 15690 | 538 | 16.4 | 3.03 | 778 | 75.7 | 888 | 118 | 0.871 | 38.9 | 0.207 | 19 | 58.6
45 | 406x140x39 | 39 | 398 | 141.8 | 6.4 | 8.6 | 10.2 | 360.4 | 8.24 | 56.3 | 12510 | 410 | 15.9 | 2.87 | 629 | 57.8 | 724 | 90.8 | 0.858 | 47.5 | 0.155 | 10.7 | 49.7
46 | 356x171x67 | 67.1 | 363.4 | 173.2 | 9.1 | 15.7 | 10.2 | 311.6 | 5.52 | 34.2 | 19460 | 1362 | 15.1 | 3.99 | 1071 | 157 | 1211 | 243 | 0.886 | 24.4 | 0.412 | 55.7 | 85.5
47 | 356x171x57 | 57 | 358 | 172.2 | 8.1 | 13 | 10.2 | 311.6 | 6.62 | 38.5 | 16040 | 1108 | 14.9 | 3.91 | 896 | 129 | 1010 | 199 | 0.882 | 28.8 | 0.33 | 33.4 | 72.6
48 | 356x171x51 | 51 | 355 | 171.5 | 7.4 | 11.5 | 10.2 | 311.6 | 7.46 | 42.1 | 14140 | 968 | 14.8 | 3.86 | 796 | 113 | 896 | 174 | 0.881 | 32.1 | 0.286 | 23.8 | 64.9
49 | 356x171x45 | 45 | 351.4 | 171.1 | 7 | 9.7 | 10.2 | 311.6 | 8.82 | 44.5 | 12070 | 811 | 14.5 | 3.76 | 687 | 94.8 | 775 | 147 | 0.874 | 36.8 | 0.237 | 15.8 | 57.3
50 | 356x127x39 | 39.1 | 353.4 | 126 | 6.6 | 10.7 | 10.2 | 311.6 | 5.89 | 47.2 | 10170 | 358 | 14.3 | 2.68 | 576 | 56.8 | 659 | 89.1 | 0.871 | 35.2 | 0.105 | 15.1 | 49.8
51 | 356x127x33 | 33.1 | 349 | 125.4 | 6 | 8.5 | 10.2 | 311.6 | 7.38 | 51.9 | 8249 | 280 | 14 | 2.58 | 473 | 44.7 | 543 | 70.3 | 0.863 | 42.2 | 0.081 | 8.79 | 42.1
52 | 305x165x54 | 54 | 310.4 | 166.9 | 7.9 | 13.7 | 8.9 | 265.2 | 6.09 | 33.6 | 11700 | 1063 | 13 | 3.93 | 754 | 127 | 846 | 196 | 0.889 | 23.6 | 0.234 | 34.8 | 68.8
53 | 305x165x46 | 46.1 | 306.6 | 165.7 | 6.7 | 11.8 | 8.9 | 265.2 | 7.02 | 39.6 | 9899 | 896 | 13 | 3.9 | 646 | 108 | 720 | 166 | 0.891 | 27.1 | 0.195 | 22.2 | 58.7
54 | 305x165x40 | 40.3 | 303.4 | 165 | 6 | 10.2 | 8.9 | 265.2 | 8.09 | 44.2 | 8503 | 764 | 12.9 | 3.86 | 560 | 92.6 | 623 | 142 | 0.889 | 31 | 0.164 | 14.7 | 51.3
55 | 305x127x48 | 48.1 | 311 | 125.3 | 9 | 14 | 8.9 | 265.2 | 4.47 | 29.5 | 9575 | 461 | 12.5 | 2.74 | 616 | 73.6 | 711 | 116 | 0.873 | 23.3 | 0.102 | 31.8 | 61.2
56 | 305x127x42 | 41.9 | 307.2 | 124.3 | 8 | 12.1 | 8.9 | 265.2 | 5.14 | 33.1 | 8196 | 389 | 12.4 | 2.7 | 534 | 62.6 | 614 | 98.4 | 0.872 | 26.5 | 0.085 | 21.1 | 53.4
57 | 305x127x37 | 37 | 304.4 | 123.4 | 7.1 | 10.7 | 8.9 | 265.2 | 5.77 | 37.4 | 7171 | 336 | 12.3 | 2.67 | 471 | 54.5 | 539 | 85.4 | 0.872 | 29.7 | 0.072 | 14.8 | 47.2
58 | 305x102x33 | 32.8 | 312.7 | 102.4 | 6.6 | 10.8 | 7.6 | 275.9 | 4.74 | 41.8 | 6501 | 194 | 12.5 | 2.15 | 416 | 37.9 | 481 | 60 | 0.866 | 31.6 | 0.044 | 12.2 | 41.8
59 | 305x102x28 | 28.2 | 308.7 | 101.8 | 6 | 8.8 | 7.6 | 275.9 | 5.78 | 46 | 5366 | 155 | 12.2 | 2.08 | 348 | 30.5 | 403 | 48.5 | 0.859 | 37.4 | 0.035 | 7.4 | 35.9
60 | 305x102x25 | 24.8 | 305.1 | 101.6 | 5.8 | 7 | 7.6 | 275.9 | 7.26 | 47.6 | 4455 | 123 | 11.9 | 1.97 | 292 | 24.2 | 342 | 38.8 | 0.846 | 43.4 | 0.027 | 4.77 | 31.6
61 | 254x146x43 | 43 | 259.6 | 147.3 | 7.2 | 12.7 | 7.6 | 219 | 5.8 | 30.4 | 6544 | 677 | 10.9 | 3.52 | 504 | 92 | 566 | 141 | 0.891 | 21.2 | 0.103 | 23.9 | 54.8
62 | 254x146x37 | 37 | 256 | 146.4 | 6.3 | 10.9 | 7.6 | 219 | 6.72 | 34.8 | 5537 | 571 | 10.8 | 3.48 | 433 | 78 | 483 | 119 | 0.89 | 24.3 | 0.086 | 15.3 | 47.2
63 | 254x146x31 | 31.1 | 251.4 | 146.1 | 6 | 8.6 | 7.6 | 219 | 8.49 | 36.5 | 4413 | 448 | 10.5 | 3.36 | 351 | 61.3 | 393 | 94.1 | 0.88 | 29.6 | 0.066 | 8.55 | 39.7
64 | 254x102x28 | 28.3 | 260.4 | 102.2 | 6.3 | 10 | 7.6 | 225.2 | 5.11 | 35.7 | 4005 | 179 | 10.5 | 2.22 | 308 | 34.9 | 353 | 54.8 | 0.874 | 27.5 | 0.028 | 9.57 | 36.1
65 | 254x102x25 | 25.2 | 257.2 | 101.9 | 6 | 8.4 | 7.6 | 225.2 | 6.07 | 37.5 | 3415 | 149 | 10.3 | 2.15 | 266 | 29.2 | 306 | 46 | 0.866 | 31.5 | 0.023 | 6.42 | 32
66 | 254x102x22 | 22 | 254 | 101.6 | 5.7 | 6.8 | 7.6 | 225.2 | 7.47 | 39.5 | 2841 | 119 | 10.1 | 2.06 | 224 | 23.5 | 259 | 37.3 | 0.856 | 36.4 | 0.018 | 4.15 | 28
67 | 203x133x30 | 30 | 206.8 | 133.9 | 6.4 | 9.6 | 7.6 | 172.4 | 6.97 | 26.9 | 2896 | 385 | 8.71 | 3.17 | 280 | 57.5 | 314 | 88.2 | 0.881 | 21.5 | 0.037 | 10.3 | 38.2
68 | 203x133x25 | 25.1 | 203.2 | 133.2 | 5.7 | 7.8 | 7.6 | 172.4 | 8.54 | 30.2 | 2340 | 308 | 8.56 | 3.1 | 230 | 46.2 | 258 | 70.9 | 0.877 | 25.6 | 0.029 | 5.96 | 32
69 | 203x102x23 | 23.1 | 203.2 | 101.8 | 5.4 | 9.3 | 7.6 | 169.4 | 5.47 | 31.4 | 2105 | 164 | 8.46 | 2.36 | 207 | 32.2 | 234 | 49.8 | 0.888 | 22.5 | 0.015 | 7.02 | 29.4
70 | 178x102x19 | 19 | 177.8 | 101.2 | 4.8 | 7.9 | 7.6 | 146.8 | 6.41 | 30.6 | 1356 | 137 | 7.48 | 2.37 | 153 | 27 | 171 | 41.6 | 0.888 | 22.6 | 0.01 | 4.41 | 24.3
71 | 152x89x16 | 16 | 152.4 | 88.7 | 4.5 | 7.7 | 7.6 | 121.8 | 5.76 | 27.1 | 834 | 89.8 | 6.41 | 2.1 | 109 | 20.2 | 123 | 31.2 | 0.89 | 19.6 | 0.005 | 3.56 | 20.3
72 | 127x76x13 | 13 | 127 | 76 | 4 | 7.6 | 7.6 | 96.6 | 5 | 24.1 | 473 | 55.7 | 5.35 | 1.84 | 74.6 | 14.7 | 84.2 | 22.6 | 0.895 | 16.3 | 0.002 | 2.85 | 16.5
73 | Additional sizes to BS4 available in UK
73.1 | 1016x305x487 | 486.6 | 1036.1 | 308.5 | 30 | 54.1 | 30 | 867.9 | 2.85 | 28.9 | 1021400 | 26720 | 40.6 | 6.57 | 19720 | 1732 | 23200 | 2800 | 0.867 | 21.1 | 64.4 | 4299 | 620
73.2 | 1016x305x437 | 436.9 | 1025.9 | 305.4 | 26.9 | 49 | 30 | 867.9 | 3.12 | 32.3 | 909900 | 23450 | 40.4 | 6.49 | 17740 | 1535 | 20760 | 2469 | 0.868 | 23.1 | 55.9 | 3185 | 557
73.3 | 1016x305x393 | 392.7 | 1016 | 303 | 24.4 | 43.9 | 30 | 868.2 | 3.45 | 35.6 | 807700 | 20500 | 40.2 | 6.4 | 15900 | 1353 | 18540 | 2168 | 0.868 | 25.5 | 48.4 | 2330 | 500
73.4 | 1016x305x349 | 349.4 | 1008.1 | 302 | 21.1 | 40 | 30 | 868.1 | 3.77 | 41.1 | 723100 | 18460 | 40.3 | 6.44 | 14350 | 1223 | 16590 | 1941 | 0.872 | 27.9 | 43.3 | 1718 | 445
73.5 | 1016x305x314 | 314.3 | 1000 | 300 | 19.1 | 35.9 | 30 | 868.2 | 4.18 | 45.5 | 644200 | 16230 | 40.1 | 6.37 | 12880 | 1082 | 14850 | 1713 | 0.872 | 30.7 | 37.7 | 1264 | 400
73.6 | 1016x305x272 | 272.3 | 990.1 | 300 | 16.5 | 31 | 30 | 868.1 | 4.84 | 52.6 | 554000 | 14000 | 40 | 6.35 | 11190 | 934 | 12830 | 1470 | 0.873 | 35 | 32.2 | 835 | 347
73.7 | 1016x305x249 | 248.7 | 980.2 | 300 | 16.5 | 26 | 30 | 868.2 | 5.77 | 52.6 | 481300 | 11750 | 39 | 6.09 | 9821 | 784 | 11350 | 1245 | 0.861 | 39.9 | 26.8 | 582 | 317
73.8 | 1016x305x222 | 222 | 970.3 | 300 | 16 | 21.1 | 30 | 868.1 | 7.11 | 54.3 | 408000 | 9546 | 38 | 5.81 | 8409 | 636 | 9807 | 1020 | 0.85 | 45.7 | 21.5 | 390 | 283

## UC
UC | Universal Columns to BS4 Part1 1993 - Dimensions & Properties
|  | Mass Per | Depth | Width | Thickness of |  | Root | Depth | Ratios for |  | Second Moment |  | Radius |  | Elastic |  | Plastic |  | Buckling | Torsional | Warping | Torsional | Area
|  | metre | of | of | Web | Flange | Radius | between | Local Buckling |  | of Area |  | of Gyration |  | Modulus |  | Modulus |  | Parameter | Index | Constant | Constant | of
| Designation |  | Section | Section |  |  |  | fillets | Flange | Web | Axis x-x | Axis y-y | Axis x-x | Axis y-y | Axis x-x | Axis y-y | Axis x-x | Axis y-y |  |  |  |  | Section
|  |  | h | b | s | t | r | d | b/2t | d/s | Ix | Iy | rx | ry | Zx | Zy | Sx | Sy | u | x | H | J | A
Home |  | kg/m | mm | mm | mm | mm | mm | mm |  |  | cm4 | cm4 | cm | cm | cm3 | cm3 | cm3 | cm3 |  |  | dm6 | cm4 | cm2
1 | 356x406x634 | 633.9 | 474.6 | 424 | 47.6 | 77 | 15.2 | 290.2 | 2.75 | 6.1 | 274800 | 98130 | 18.4 | 11 | 11580 | 4629 | 14240 | 7108 | 0.843 | 5.46 | 38.8 | 13720 | 808
2 | 356x406x551 | 551 | 455.6 | 418.5 | 42.1 | 67.5 | 15.2 | 290.2 | 3.1 | 6.89 | 226900 | 82670 | 18 | 10.9 | 9962 | 3951 | 12080 | 6058 | 0.841 | 6.05 | 31.1 | 9240 | 702
3 | 356x406x467 | 467 | 436.6 | 412.2 | 35.8 | 58 | 15.2 | 290.2 | 3.55 | 8.11 | 183000 | 67830 | 17.5 | 10.7 | 8383 | 3291 | 10000 | 5034 | 0.839 | 6.86 | 24.3 | 5809 | 595
4 | 356x406x393 | 393 | 419 | 407 | 30.6 | 49.2 | 15.2 | 290.2 | 4.14 | 9.48 | 146600 | 55370 | 17.1 | 10.5 | 6998 | 2721 | 8222 | 4154 | 0.837 | 7.86 | 18.9 | 3545 | 501
5 | 356x406x340 | 339.9 | 406.4 | 403 | 26.6 | 42.9 | 15.2 | 290.2 | 4.7 | 10.9 | 122500 | 46850 | 16.8 | 10.4 | 6031 | 2325 | 6999 | 3544 | 0.836 | 8.85 | 15.5 | 2343 | 433
6 | 356x406x287 | 287.1 | 393.6 | 399 | 22.6 | 36.5 | 15.2 | 290.2 | 5.47 | 12.8 | 99880 | 38680 | 16.5 | 10.3 | 5075 | 1939 | 5812 | 2949 | 0.835 | 10.2 | 12.3 | 1441 | 366
7 | 356x406x235 | 235.1 | 381 | 394.8 | 18.4 | 30.2 | 15.2 | 290.2 | 6.54 | 15.8 | 79080 | 30990 | 16.3 | 10.2 | 4151 | 1570 | 4687 | 2383 | 0.834 | 12.1 | 9.54 | 812 | 299
8 | 356x368x202 | 201.9 | 374.6 | 374.7 | 16.5 | 27 | 15.2 | 290.2 | 6.94 | 17.6 | 66260 | 23690 | 16.1 | 9.6 | 3538 | 1264 | 3972 | 1920 | 0.844 | 13.4 | 7.16 | 558 | 257
9 | 356x368x177 | 177 | 368.2 | 372.6 | 14.4 | 23.8 | 15.2 | 290.2 | 7.83 | 20.2 | 57120 | 20530 | 15.9 | 9.54 | 3103 | 1102 | 3455 | 1671 | 0.844 | 15 | 6.09 | 381 | 226
10 | 356x368x153 | 152.9 | 362 | 370.5 | 12.3 | 20.7 | 15.2 | 290.2 | 8.95 | 23.6 | 48590 | 17550 | 15.8 | 9.49 | 2684 | 948 | 2965 | 1435 | 0.844 | 17 | 5.11 | 251 | 195
11 | 356x368x129 | 129 | 355.6 | 368.6 | 10.4 | 17.5 | 15.2 | 290.2 | 10.5 | 27.9 | 40250 | 14610 | 15.6 | 9.43 | 2264 | 793 | 2479 | 1199 | 0.844 | 19.9 | 4.18 | 153 | 164
12 | 305x305x283 | 282.9 | 365.3 | 322.2 | 26.8 | 44.1 | 15.2 | 246.7 | 3.65 | 9.21 | 78870 | 24630 | 14.8 | 8.27 | 4318 | 1529 | 5105 | 2342 | 0.855 | 7.65 | 6.35 | 2034 | 360
13 | 305x305x240 | 240 | 352.5 | 318.4 | 23 | 37.7 | 15.2 | 246.7 | 4.22 | 10.7 | 64200 | 20310 | 14.5 | 8.15 | 3643 | 1276 | 4247 | 1951 | 0.854 | 8.74 | 5.03 | 1271 | 306
14 | 305x305x198 | 198.1 | 339.9 | 314.5 | 19.1 | 31.4 | 15.2 | 246.7 | 5.01 | 12.9 | 50900 | 16300 | 14.2 | 8.04 | 2995 | 1037 | 3440 | 1581 | 0.854 | 10.2 | 3.88 | 734 | 252
15 | 305x305x158 | 158.1 | 327.1 | 311.2 | 15.8 | 25 | 15.2 | 246.7 | 6.22 | 15.6 | 38750 | 12570 | 13.9 | 7.9 | 2369 | 808 | 2680 | 1230 | 0.851 | 12.5 | 2.87 | 378 | 201
16 | 305x305x137 | 136.9 | 320.5 | 309.2 | 13.8 | 21.7 | 15.2 | 246.7 | 7.12 | 17.9 | 32810 | 10700 | 13.7 | 7.83 | 2048 | 692 | 2297 | 1053 | 0.851 | 14.2 | 2.39 | 249 | 174
17 | 305x305x118 | 117.9 | 314.5 | 307.4 | 12 | 18.7 | 15.2 | 246.7 | 8.22 | 20.6 | 27670 | 9059 | 13.6 | 7.77 | 1760 | 589 | 1958 | 895 | 0.85 | 16.2 | 1.98 | 161 | 150
18 | 305x305x97 | 96.9 | 307.9 | 305.3 | 9.9 | 15.4 | 15.2 | 246.7 | 9.91 | 24.9 | 22250 | 7308 | 13.4 | 7.69 | 1445 | 479 | 1592 | 726 | 0.85 | 19.3 | 1.56 | 91.2 | 123
19 | 254x254x167 | 167.1 | 289.1 | 265.2 | 19.2 | 31.7 | 12.7 | 200.3 | 4.18 | 10.4 | 30000 | 9870 | 11.9 | 6.81 | 2075 | 744 | 2424 | 1137 | 0.851 | 8.49 | 1.63 | 626 | 213
20 | 254x254x132 | 132 | 276.3 | 261.3 | 15.3 | 25.3 | 12.7 | 200.3 | 5.16 | 13.1 | 22530 | 7531 | 11.6 | 6.69 | 1631 | 576 | 1869 | 878 | 0.85 | 10.3 | 1.19 | 319 | 168
21 | 254x254x107 | 107.1 | 266.7 | 258.8 | 12.8 | 20.5 | 12.7 | 200.3 | 6.31 | 15.6 | 17510 | 5928 | 11.3 | 6.59 | 1313 | 458 | 1484 | 697 | 0.848 | 12.4 | 0.898 | 172 | 136
22 | 254x254x89 | 88.9 | 260.3 | 256.3 | 10.3 | 17.3 | 12.7 | 200.3 | 7.41 | 19.4 | 14270 | 4857 | 11.2 | 6.55 | 1096 | 379 | 1224 | 575 | 0.85 | 14.5 | 0.717 | 102 | 113
23 | 254x254x73 | 73.1 | 254.1 | 254.6 | 8.6 | 14.2 | 12.7 | 200.3 | 8.96 | 23.3 | 11410 | 3908 | 11.1 | 6.48 | 898 | 307 | 992 | 465 | 0.849 | 17.3 | 0.562 | 57.6 | 93.1
24 | 203x203x86 | 86.1 | 222.2 | 209.1 | 12.7 | 20.5 | 10.2 | 160.8 | 5.1 | 12.7 | 9449 | 3127 | 9.28 | 5.34 | 850 | 299 | 977 | 456 | 0.85 | 10.2 | 0.318 | 137 | 110
25 | 203x203x71 | 71 | 215.8 | 206.4 | 10 | 17.3 | 10.2 | 160.8 | 5.97 | 16.1 | 7618 | 2537 | 9.18 | 5.3 | 706 | 246 | 799 | 374 | 0.853 | 11.9 | 0.25 | 80.2 | 90.4
26 | 203x203x60 | 60 | 209.6 | 205.8 | 9.4 | 14.2 | 10.2 | 160.8 | 7.25 | 17.1 | 6125 | 2065 | 8.96 | 5.2 | 584 | 201 | 656 | 305 | 0.846 | 14.1 | 0.197 | 47.2 | 76.4
27 | 203x203x52 | 52 | 206.2 | 204.3 | 7.9 | 12.5 | 10.2 | 160.8 | 8.17 | 20.4 | 5259 | 1778 | 8.91 | 5.18 | 510 | 174 | 567 | 264 | 0.848 | 15.8 | 0.167 | 31.8 | 66.3
28 | 203x203x46 | 46.1 | 203.2 | 203.6 | 7.2 | 11 | 10.2 | 160.8 | 9.25 | 22.3 | 4568 | 1548 | 8.82 | 5.13 | 450 | 152 | 497 | 231 | 0.847 | 17.7 | 0.143 | 22.2 | 58.7
29 | 152x152x37 | 37 | 161.8 | 154.4 | 8 | 11.5 | 7.6 | 123.6 | 6.71 | 15.5 | 2210 | 706 | 6.85 | 3.87 | 273 | 91.5 | 309 | 140 | 0.848 | 13.3 | 0.04 | 19.2 | 47.1
30 | 152x152x30 | 30 | 157.6 | 152.9 | 6.5 | 9.4 | 7.6 | 123.6 | 8.13 | 19 | 1748 | 560 | 6.76 | 3.83 | 222 | 73.3 | 248 | 112 | 0.849 | 16 | 0.031 | 10.5 | 38.3
31 | 152x152x23 | 23 | 152.4 | 152.2 | 5.8 | 6.8 | 7.6 | 123.6 | 11.2 | 21.3 | 1250 | 400 | 6.54 | 3.7 | 164 | 52.6 | 182 | 80.2 | 0.84 | 20.7 | 0.021 | 4.63 | 29.2

## UBP
UBP | Universal Bearing Piles to BS4 Part1 1993
|  | Mass Per | Depth | Width | Thickness of |  | Root | Depth | Ratios for |  | Second Moment |  | Radius |  | Elastic |  | Plastic |  | Buckling | Torsional | Warping | Torsional | Area
|  | metre | of | of | Web | Flange | Radius | between | Local Buckling |  | of Area |  | of Gyration |  | Modulus |  | Modulus |  | Parameter | Index | Constant | Constant | of
| Designation |  | Section | Section |  |  |  | fillets | Flange | Web | Axis x-x | Axis y-y | Axis x-x | Axis y-y | Axis x-x | Axis y-y | Axis x-x | Axis y-y |  |  |  |  | Section
|  |  | h | b | s | t | r | d | b/2t | d/s | Ix | Iy | rx | ry | Zx | Zy | Sx | Sy | u | x | H | J | A
Home |  | kg/m | mm | mm | mm | mm | mm | mm |  |  | cm4 | cm4 | cm | cm | cm3 | cm3 | cm3 | cm3 |  |  | dm6 | cm4 | cm2
1 | 356x368x174 | 173.9 | 361.4 | 378.5 | 20.3 | 20.4 | 15.2 | 290.2 | 9.28 | 14.3 | 51010 | 18460 | 15.2 | 9.13 | 2823 | 976 | 3186 | 1497 | 0.821 | 15.8 | 5.37 | 330 | 221
2 | 356x368x152 | 152 | 356.4 | 376 | 17.8 | 17.9 | 15.2 | 290.2 | 10.5 | 16.3 | 43970 | 15880 | 15.1 | 9.05 | 2468 | 845 | 2767 | 1293 | 0.821 | 17.8 | 4.55 | 223 | 194
3 | 356x368x133 | 133 | 352 | 373.8 | 15.6 | 15.7 | 15.2 | 290.2 | 11.9 | 18.6 | 37980 | 13680 | 15 | 8.99 | 2158 | 732 | 2406 | 1119 | 0.822 | 20.1 | 3.87 | 151 | 169
4 | 356x368x109 | 108.9 | 346.4 | 371 | 12.8 | 12.9 | 15.2 | 290.2 | 14.4 | 22.7 | 30630 | 10990 | 14.9 | 8.9 | 1769 | 592 | 1956 | 903 | 0.823 | 24.2 | 3.05 | 84.6 | 139
5 | 305x305x223 | 222.9 | 337.9 | 325.7 | 30.3 | 30.4 | 15.2 | 246.7 | 5.36 | 8.14 | 52700 | 17580 | 13.6 | 7.87 | 3119 | 1079 | 3653 | 1680 | 0.826 | 9.55 | 4.15 | 943 | 284
6 | 305x305x186 | 186 | 328.3 | 320.9 | 25.5 | 25.6 | 15.2 | 246.7 | 6.27 | 9.67 | 42610 | 14140 | 13.4 | 7.73 | 2596 | 881 | 3003 | 1366 | 0.827 | 11.1 | 3.24 | 560 | 237
7 | 305x305x149 | 149.1 | 318.5 | 316 | 20.6 | 20.7 | 15.2 | 246.7 | 7.63 | 12 | 33070 | 10910 | 13.2 | 7.58 | 2076 | 691 | 2370 | 1066 | 0.828 | 13.5 | 2.42 | 295 | 190
8 | 305x305x126 | 126.1 | 312.3 | 312.9 | 17.5 | 17.6 | 15.2 | 246.7 | 8.89 | 14.1 | 27410 | 9002 | 13.1 | 7.49 | 1755 | 575 | 1986 | 885 | 0.829 | 15.7 | 1.95 | 182 | 161
9 | 305x305x110 | 110 | 307.9 | 310.7 | 15.3 | 15.4 | 15.2 | 246.7 | 10.1 | 16.1 | 23560 | 7709 | 13 | 7.42 | 1531 | 496 | 1720 | 762 | 0.83 | 17.7 | 1.65 | 122 | 140
10 | 305x305x95 | 94.9 | 303.7 | 308.7 | 13.3 | 13.3 | 15.2 | 246.7 | 11.6 | 18.5 | 20040 | 6529 | 12.9 | 7.35 | 1320 | 423 | 1474 | 648 | 0.83 | 20.2 | 1.38 | 80 | 121
11 | 305x305x88 | 88 | 301.7 | 307.8 | 12.4 | 12.3 | 15.2 | 246.7 | 12.5 | 19.9 | 18420 | 5984 | 12.8 | 7.31 | 1221 | 389 | 1360 | 595 | 0.83 | 21.6 | 1.25 | 64.2 | 112
12 | 305x305x79 | 78.9 | 299.3 | 306.4 | 11 | 11.1 | 15.2 | 246.7 | 13.8 | 22.4 | 16440 | 5326 | 12.8 | 7.28 | 1099 | 348 | 1218 | 531 | 0.832 | 23.9 | 1.11 | 46.9 | 100
13 | 254x254x85 | 85.1 | 254.3 | 260.4 | 14.4 | 14.3 | 12.7 | 200.3 | 9.1 | 13.9 | 12280 | 4215 | 10.6 | 6.24 | 966 | 324 | 1092 | 498 | 0.825 | 15.6 | 0.607 | 81.8 | 108
14 | 254x254x71 | 71 | 249.7 | 258 | 12 | 12 | 12.7 | 200.3 | 10.8 | 16.7 | 10070 | 3439 | 10.6 | 6.17 | 807 | 267 | 904 | 409 | 0.826 | 18.4 | 0.486 | 48.4 | 90.4
15 | 254x254x63 | 63 | 247.1 | 256.6 | 10.6 | 10.7 | 12.7 | 200.3 | 12 | 18.9 | 8860 | 3016 | 10.5 | 6.13 | 717 | 235 | 799 | 360 | 0.827 | 20.5 | 0.421 | 34.3 | 80.2
16 | 203x203x54 | 53.9 | 204 | 207.7 | 11.3 | 11.4 | 10.2 | 160.8 | 9.11 | 14.2 | 5027 | 1705 | 8.55 | 4.98 | 493 | 164 | 557 | 252 | 0.827 | 15.8 | 0.158 | 32.7 | 68.7
17 | 203x203x45 | 44.9 | 200.2 | 205.9 | 9.5 | 9.5 | 10.2 | 160.8 | 10.8 | 16.9 | 4100 | 1384 | 8.46 | 4.92 | 410 | 134 | 459 | 206 | 0.827 | 18.6 | 0.126 | 19.2 | 57.2

## RSJ
RSJ | Joists to BS4 Part 1 1993 | [6 empty] | Inside Slope = 8o
|  | Mass | Depth | Width | Thickness of |  | Root | Toe | Depth | Ratios for |  | Second Moment |  | Radius |  | Elastic |  | Plastic |  | Buckling | Torsional | Warping | Torsional | Area
|  | per | of | of | Web | Flange | Radius | Radius | between | Local Buckling |  | of Area |  | of Gyration |  | Modulus |  | Modulus |  | Parameter | Index | Constant | Constant | of
| Designation | metre | Section | Section |  |  |  |  | fillets | Flange | Web | Axis x-x | Axis y-y | Axis x-x | Axis y-y | Axis x-x | Axis y-y | Axis x-x | Axis y-y |  |  |  |  | Section
|  |  | h | b | s | t | r1 | r2 | d | b/2t | d/s | Ix | Iy | rx | ry | Zx | Zy | Sx | Sy | u | x | H | J | A
Home |  | kg/m | mm | mm | mm | mm | mm |  | mm |  |  | cm4 | cm4 | cm | cm | cm3 | cm3 | cm3 | cm3 |  |  | dm6 | cm4 | cm2
1 | 254x203x82 | 82 | 254 | 203.2 | 10.2 | 19.9 | 19.6 | 9.7 | 166.6 | 5.11 | 16.3 | 12020 | 2280 | 10.7 | 4.67 | 947 | 224 | 1077 | 371 | 0.89 | 11 | 0.312 | 152 | 105
2 | 254x114x37 | 37.2 | 254 | 114.3 | 7.6 | 12.8 | 12.4 | 6.1 | 199.3 | 4.46 | 26.2 | 5082 | 269 | 10.4 | 2.39 | 400 | 47.1 | 459 | 79.1 | 0.885 | 18.7 | 0.0392 | 25.2 | 47.3
3 | 203x152x52 | 52.3 | 203.2 | 152.4 | 8.9 | 16.5 | 15.5 | 7.6 | 133.2 | 4.62 | 15 | 4798 | 816 | 8.49 | 3.5 | 472 | 107 | 541 | 176 | 0.891 | 10.7 | 0.0711 | 64.8 | 66.6
4 | 152x127x37 | 37.3 | 152.4 | 127 | 10.4 | 13.2 | 13.5 | 6.6 | 94.3 | 4.81 | 9.07 | 1818 | 378 | 6.19 | 2.82 | 239 | 59.6 | 279 | 99.8 | 0.866 | 9.33 | 0.0183 | 33.9 | 47.5
5 | 127x114x29 | 29.3 | 127 | 114.3 | 10.2 | 11.5 | 9.9 | 4.8 | 79.5 | 4.97 | 7.79 | 979 | 242 | 5.12 | 2.54 | 154 | 42.3 | 181 | 70.8 | 0.853 | 8.76 | 0.00807 | 20.8 | 37.4
6 | 127x114x27 | 26.9 | 127 | 114.3 | 7.4 | 11.4 | 9.9 | 5 | 79.5 | 5.01 | 10.7 | 946 | 236 | 5.26 | 2.63 | 149 | 41.3 | 172 | 68.2 | 0.868 | 9.32 | 0.00788 | 16.9 | 34.2
7 | 127x76x16 | 16.5 | 127 | 76.2 | 5.6 | 9.6 | 9.4 | 4.6 | 86.5 | 3.97 | 15.4 | 571 | 60.8 | 5.21 | 1.7 | 90 | 16 | 104 | 26.4 | 0.891 | 11.8 | 0.0021 | 6.72 | 21.1
8 | 114x114x27 | 26.9 | 114.3 | 114.3 | 9.5 | 10.7 | 14.2 | 3.2 | 60.8 | 5.34 | 6.4 | 736 | 224 | 4.62 | 2.55 | 129 | 39.2 | 151 | 65.8 | 0.841 | 7.92 | 0.00601 | 18.9 | 34.5
9 | 102x102x23 | 23 | 101.6 | 101.6 | 9.5 | 10.3 | 11.1 | 3.2 | 55.2 | 4.93 | 5.81 | 486 | 154 | 4.07 | 2.29 | 95.6 | 30.3 | 113 | 50.6 | 0.836 | 7.43 | 0.00321 | 14.2 | 29.3
10 | 102x44x7 | 7.5 | 101.6 | 44.5 | 4.3 | 6.1 | 6.9 | 3.3 | 74.6 | 3.65 | 17.3 | 153 | 7.82 | 4.01 | 0.907 | 30.1 | 3.51 | 35.4 | 6.03 | 0.872 | 14.9 | 0.000178 | 1.25 | 9.5
11 | 89x89x19 | 19.5 | 88.9 | 88.9 | 9.5 | 9.9 | 11.1 | 3.2 | 44.2 | 4.49 | 4.65 | 307 | 101 | 3.51 | 2.02 | 69 | 22.8 | 82.7 | 38 | 0.83 | 6.57 | 0.00158 | 11.5 | 24.9
12 | 76x76x15 | 15 | 76.2 | 80 | 8.9 | 8.4 | 9.4 | 4.6 | 38.1 | 4.76 | 4.28 | 172 | 60.9 | 3 | 1.78 | 45.2 | 15.2 | 54.2 | 25.8 | 0.82 | 6.42 | 0.0007 | 6.83 | 19.1
13 | 76x76x13 | 12.8 | 76.2 | 76.2 | 5.1 | 8.4 | 9.4 | 4.6 | 38.1 | 4.54 | 7.47 | 158 | 51.8 | 3.12 | 1.79 | 41.5 | 13.6 | 48.7 | 22.4 | 0.852 | 7.22 | 0.000595 | 4.59 | 16.2

## RSC
RSC | Channels to BS 4: Part 1: 1993
|  | Mass | Depth | Width | Thickness |  | Radius |  | Depth | Ratios for |  | Second Moment |  | Radius |  | Elastic |  | Plastic |  | Buckling | Torsional | Warping | Torsional | Area
| Section | per | of | of | of |  | of |  | between | Local Buckling |  | of Area |  | of Gyration |  | Modulus |  | Modulus |  | Parameter | Index | Constant | Constant | of
| designation | unit | Section | section | Web | Flange | Root | Toe | fillets | Flange | Web | Axis x-x | Axis y-y | Axis x-x | Axis y-y | Axis x-x | Axis y-y | Axis x-x | Axis y-y |  |  |  |  | Section
|  | length | h | b | s | t | r1 | r2 | d | b/t | d/s | Ix | Iy | rx | ry | Zx | Zy | Sx | Sy | u | x | H | J | A
Home |  | Kg | mm | mm | mm | mm | mm | mm | mm |  |  | cm4 | cm4 | cm | cm | cm3 | cm3 | cm3 | cm3 |  |  | dm6 | cm4 | cm2
1 | 432x102x65 | 65.5 | 431.8 | 101.6 | 12.2 | 16.8 | 15.2 | 4.8 | 362.4 | 6.05 | 29.7 | 21370 | 627 | 16 | 2.74 | 990 | 79.9 | 1205 | 153 | 0.875 | 24.5 | 0.216 | 61.5 | 83.4
2 | 381x102x55 | 55 | 381 | 101.6 | 10.4 | 16.3 | 15.2 | 4.8 | 312.4 | 6.23 | 30 | 14870 | 579 | 14.6 | 2.87 | 781 | 75.7 | 931 | 144 | 0.895 | 22.6 | 0.153 | 46.4 | 70.1
3 | 305x102x46 | 46.2 | 304.8 | 101.6 | 10.2 | 14.8 | 15.2 | 4.8 | 239.2 | 6.86 | 23.5 | 8208 | 499 | 11.8 | 2.91 | 539 | 66.5 | 638 | 128 | 0.899 | 18.8 | 0.0842 | 35.9 | 58.9
4 | 305x89x42 | 41.8 | 304.8 | 88.9 | 10.2 | 13.7 | 13.7 | 3.2 | 245.4 | 6.49 | 24.1 | 7078 | 326 | 11.5 | 2.47 | 464 | 48.6 | 559 | 92.9 | 0.887 | 20.3 | 0.0552 | 28.1 | 53.3
5 | 254x89x36 | 35.7 | 254 | 88.9 | 9.1 | 13.6 | 13.7 | 3.2 | 194.7 | 6.54 | 21.4 | 4445 | 302 | 9.89 | 2.58 | 350 | 46.7 | 414 | 89.6 | 0.906 | 17 | 0.0347 | 23.2 | 45.4
6 | 254x76x28 | 28.2 | 254 | 76.2 | 8.1 | 10.9 | 12.2 | 3.2 | 203.8 | 6.99 | 25.2 | 3355 | 162 | 9.67 | 2.12 | 264 | 28.1 | 316 | 53.9 | 0.886 | 21.2 | 0.0194 | 12.3 | 35.9
7 | 229x89x33 | 32.7 | 228.6 | 88.9 | 8.6 | 13.3 | 13.7 | 3.2 | 169.8 | 6.68 | 19.7 | 3383 | 285 | 9.01 | 2.61 | 296 | 44.8 | 348 | 86.3 | 0.912 | 15.5 | 0.0263 | 20.6 | 41.6
8 | 229x76x26 | 26.1 | 228.6 | 76.2 | 7.6 | 11.2 | 12.2 | 3.2 | 178 | 6.8 | 23.4 | 2615 | 159 | 8.87 | 2.19 | 229 | 28.3 | 271 | 54.5 | 0.901 | 18.7 | 0.0151 | 11.6 | 33.2
9 | 203x89x30 | 29.8 | 203.2 | 88.9 | 8.1 | 12.9 | 13.7 | 3.2 | 145.2 | 6.89 | 17.9 | 2492 | 265 | 8.11 | 2.64 | 245 | 42.4 | 287 | 81.7 | 0.916 | 14 | 0.0192 | 18.1 | 37.9
10 | 203x76x24 | 23.9 | 203.2 | 76.2 | 7.1 | 11.2 | 12.2 | 3.2 | 152.5 | 6.8 | 21.5 | 1955 | 152 | 8.02 | 2.24 | 192 | 27.7 | 226 | 53.5 | 0.911 | 16.5 | 0.0112 | 10.6 | 30.4
11 | 178x89x27 | 26.8 | 177.8 | 88.9 | 7.6 | 12.3 | 13.7 | 3.2 | 121 | 7.23 | 15.9 | 1753 | 241 | 7.17 | 2.66 | 197 | 39.3 | 230 | 75.4 | 0.915 | 12.6 | 0.0134 | 15.3 | 34.1
12 | 178x76x21 | 20.8 | 177.8 | 76.2 | 6.6 | 10.3 | 12.2 | 3.2 | 128.8 | 7.4 | 19.5 | 1338 | 134 | 7.1 | 2.25 | 151 | 24.8 | 176 | 48.1 | 0.911 | 15.3 | 0.00764 | 8.26 | 26.6
13 | 152x89x24 | 23.9 | 152.4 | 88.9 | 7.1 | 11.6 | 13.7 | 3.2 | 97 | 7.66 | 13.7 | 1168 | 216 | 6.2 | 2.66 | 153 | 35.8 | 178 | 68.3 | 0.909 | 11.2 | 0.00882 | 12.7 | 30.4
14 | 152x76x18 | 17.9 | 152.4 | 76.2 | 6.4 | 9 | 12.2 | 2.4 | 105.9 | 8.47 | 16.5 | 852 | 114 | 6.11 | 2.23 | 112 | 21 | 130 | 41.2 | 0.901 | 14.4 | 0.00486 | 6.05 | 22.8
15 | 127x64x15 | 14.9 | 127 | 63.5 | 6.4 | 9.2 | 10.7 | 2.4 | 84 | 6.9 | 13.1 | 482 | 67.2 | 5.04 | 1.88 | 76 | 15.2 | 89.4 | 29.3 | 0.909 | 11.7 | 0.00188 | 5 | 19
16 | 102x51x10 | 10.4 | 101.6 | 50.8 | 6.1 | 7.6 | 9.1 | 2.4 | 65.7 | 6.68 | 10.8 | 207 | 29 | 3.95 | 1.48 | 40.8 | 8.14 | 48.7 | 15.7 | 0.9 | 10.8 | 0.000512 | 2.58 | 13.3
17 | 76x38x7 | 6.7 | 76.2 | 38.1 | 5.1 | 6.8 | 7.6 | 2.4 | 45.8 | 5.6 | 8.98 | 74.3 | 10.7 | 2.95 | 1.12 | 19.5 | 4.09 | 23.5 | 7.78 | 0.908 | 9.06 | 0.000101 | 1.26 | 8.56

## Tees UB
TeesUB | Tees Cut from Universal Beams in accordance with BS4 Part1 1993
|  |  | Mass | Width | Depth | Thickness |  | Root | Ratios for local |  | Dimension | Second Moment |  | Radius |  | Elastic |  |  | Plastic |  | Buckling | Torsional | Torsional | Area of
| Section | Cut from | Per | of | of | of |  | Radius | buckling |  |  | of Area |  | of Gyration |  | Modulus |  |  | Modulus |  | Parameter | Index | Constant | Section
| Designation | Universal | Metre | Section | Section | Web | Flange |  | Web | Flange | Cx | Axis x-x | Axis y-y | Axis x-x | Axis y-y | Flange | Toe | Axis y-y | Axis x-x | Axis y-y
|  | Beam |  | h | b | s | t | r | d/s | b/2t |  | Ix | Iy | rx | ry | Zxf | Zxt | Zy | Sx | Sy | u | x | J | A
Home |  |  | kg/m | mm | mm | mm | mm | mm |  |  | cm | cm4 | cm4 | cm | cm | cm3 | cm3 | cm3 | cm3 | cm3 |  |  | cm4 | cm2
1 | 305x457x127 | 914x305x253 | 126.7 | 305.5 | 459.1 | 17.3 | 27.9 | 19.1 | 26.5 | 5.47 | 12 | 32700 | 6650 | 14.2 | 6.42 | 2720 | 965 | 435 | 1727 | 685 | 0.655 | 18.1 | 313 | 161
2 | 305x457x112 | 914x305x224 | 112.1 | 304.1 | 455.1 | 15.9 | 23.9 | 19.1 | 28.6 | 6.36 | 12.1 | 29060 | 5618 | 14.3 | 6.27 | 2395 | 871 | 369 | 1566 | 582 | 0.667 | 20.6 | 211 | 143
3 | 305x457x101 | 914x305x201 | 100.4 | 303.3 | 451.4 | 15.1 | 20.2 | 19.1 | 29.9 | 7.51 | 12.5 | 26350 | 4711 | 14.4 | 6.07 | 2106 | 808 | 311 | 1464 | 491 | 0.686 | 23.4 | 146 | 128
4 | 292x419x113 | 838x292x226 | 113.3 | 293.8 | 425.4 | 16.1 | 26.8 | 17.8 | 26.4 | 5.48 | 10.8 | 24620 | 5680 | 13.1 | 6.27 | 2276 | 776 | 387 | 1384 | 606 | 0.639 | 17.5 | 257 | 144
5 | 292x419x97 | 838x292x194 | 96.9 | 292.4 | 420.3 | 14.7 | 21.7 | 17.8 | 28.6 | 6.74 | 11.1 | 21340 | 4533 | 13.1 | 6.06 | 1926 | 689 | 310 | 1237 | 487 | 0.659 | 20.8 | 153 | 123
6 | 292x419x88 | 838x292x176 | 87.9 | 291.7 | 417.4 | 14 | 18.8 | 17.8 | 29.8 | 7.76 | 11.4 | 19570 | 3899 | 13.2 | 5.9 | 1723 | 644 | 267 | 1164 | 421 | 0.675 | 23.2 | 111 | 112
7 | 267x381x99 | 762x267x197 | 98.4 | 268 | 384.8 | 15.6 | 25.4 | 16.5 | 24.7 | 5.28 | 9.89 | 17510 | 4087 | 11.8 | 5.71 | 1770 | 613 | 305 | 1093 | 479 | 0.641 | 16.6 | 202 | 125
8 | 267x381x87 | 762x267x173 | 86.5 | 266.7 | 381 | 14.3 | 21.6 | 16.5 | 26.6 | 6.17 | 9.98 | 15480 | 3425 | 11.9 | 5.58 | 1550 | 550 | 257 | 986 | 404 | 0.653 | 19 | 134 | 110
9 | 267x381x74 | 762x267x147 | 73.5 | 265.2 | 376.9 | 12.8 | 17.5 | 16.5 | 29.4 | 7.58 | 10.2 | 13240 | 2728 | 11.9 | 5.4 | 1304 | 481 | 206 | 867 | 324 | 0.67 | 22.6 | 79.5 | 93.6
10 | 254x343x85 | 686x254x170 | 85.1 | 255.8 | 346.4 | 14.5 | 23.7 | 15.2 | 23.9 | 5.4 | 8.67 | 12050 | 3315 | 10.5 | 5.53 | 1389 | 464 | 259 | 826 | 406 | 0.623 | 15.9 | 154 | 108
11 | 254x343x76 | 686x254x152 | 76.2 | 254.5 | 343.7 | 13.2 | 21 | 15.2 | 26 | 6.06 | 8.61 | 10750 | 2892 | 10.5 | 5.46 | 1249 | 417 | 227 | 743 | 355 | 0.627 | 17.7 | 110 | 97
12 | 254x343x70 | 686x254x140 | 70 | 253.7 | 341.7 | 12.4 | 19 | 15.2 | 27.6 | 6.68 | 8.63 | 9910 | 2591 | 10.5 | 5.39 | 1149 | 388 | 204 | 691 | 319 | 0.633 | 19.3 | 84.3 | 89.2
13 | 254x343x63 | 686x254x125 | 62.6 | 253 | 338.9 | 11.7 | 16.2 | 15.2 | 29 | 7.81 | 8.85 | 8976 | 2191 | 10.6 | 5.24 | 1014 | 358 | 173 | 643 | 271 | 0.651 | 21.9 | 58.1 | 79.7
14 | 305x305x119 | 610x305x238 | 119 | 311.4 | 317.8 | 18.4 | 31.4 | 16.5 | 17.3 | 4.96 | 7.11 | 12340 | 7918 | 9.02 | 7.23 | 1737 | 500 | 509 | 894 | 787 | 0.483 | 10.6 | 393 | 152
15 | 305x305x90 | 610x305x179 | 89.5 | 307.1 | 310 | 14.1 | 23.6 | 16.5 | 22 | 6.51 | 6.69 | 9043 | 5704 | 8.91 | 7.07 | 1353 | 372 | 371 | 657 | 572 | 0.485 | 13.8 | 170 | 114
16 | 305x305x75 | 610x305x149 | 74.6 | 304.8 | 306.1 | 11.8 | 19.7 | 16.5 | 25.9 | 7.74 | 6.45 | 7415 | 4654 | 8.83 | 7 | 1150 | 307 | 305 | 539 | 469 | 0.483 | 16.3 | 100 | 95
17 | 229x305x70 | 610x229x140 | 69.9 | 230.2 | 308.5 | 13.1 | 22.1 | 12.7 | 23.5 | 5.21 | 7.61 | 7741 | 2253 | 9.32 | 5.03 | 1017 | 333 | 196 | 592 | 306 | 0.613 | 15.3 | 108 | 89.1
18 | 229x305x63 | 610x229x125 | 62.5 | 229 | 306 | 11.9 | 19.6 | 12.7 | 25.7 | 5.84 | 7.54 | 6898 | 1966 | 9.31 | 4.97 | 915 | 299 | 172 | 531 | 268 | 0.617 | 17 | 77.1 | 79.7
19 | 229x305x57 | 610x229x113 | 56.5 | 228.2 | 303.7 | 11.1 | 17.3 | 12.7 | 27.4 | 6.6 | 7.58 | 6265 | 1717 | 9.33 | 4.88 | 826 | 275 | 150 | 489 | 235 | 0.627 | 19 | 55.7 | 72
20 | 229x305x51 | 610x229x101 | 50.6 | 227.6 | 301.2 | 10.5 | 14.8 | 12.7 | 28.7 | 7.69 | 7.78 | 5691 | 1457 | 9.4 | 4.76 | 732 | 255 | 128 | 456 | 200 | 0.644 | 21.5 | 38.5 | 64.4
21 | 210x267x61 | 533x210x122 | 61 | 211.9 | 272.2 | 12.7 | 21.3 | 12.7 | 21.4 | 4.97 | 6.66 | 5161 | 1694 | 8.15 | 4.67 | 775 | 251 | 160 | 446 | 250 | 0.6 | 13.8 | 89.2 | 77.7
22 | 210x267x55 | 533x210x109 | 54.5 | 210.8 | 269.7 | 11.6 | 18.8 | 12.7 | 23.3 | 5.61 | 6.61 | 4604 | 1471 | 8.14 | 4.6 | 697 | 226 | 140 | 401 | 218 | 0.605 | 15.4 | 63.2 | 69.4
23 | 210x267x51 | 533x210x101 | 50.5 | 210 | 268.3 | 10.8 | 17.4 | 12.7 | 24.8 | 6.03 | 6.53 | 4245 | 1346 | 8.12 | 4.57 | 650 | 209 | 128 | 371 | 200 | 0.606 | 16.6 | 50.5 | 64.3
24 | 210x267x46 | 533x210x92 | 46.1 | 209.3 | 266.5 | 10.1 | 15.6 | 12.7 | 26.4 | 6.71 | 6.55 | 3885 | 1195 | 8.14 | 4.51 | 593 | 193 | 114 | 343 | 178 | 0.613 | 18.2 | 37.8 | 58.7
25 | 210x267x41 | 533x210x82 | 41.1 | 208.8 | 264.1 | 9.6 | 13.2 | 12.7 | 27.5 | 7.91 | 6.75 | 3527 | 1004 | 8.21 | 4.38 | 523 | 179 | 96.1 | 320 | 150 | 0.634 | 20.8 | 25.8 | 52.3
26 | 191x229x49 | 457x191x98 | 49.2 | 192.8 | 233.5 | 11.4 | 19.6 | 10.2 | 20.5 | 4.92 | 5.53 | 2967 | 1173 | 6.88 | 4.33 | 536 | 167 | 122 | 296 | 189 | 0.573 | 12.9 | 60.6 | 62.6
27 | 191x229x45 | 457x191x89 | 44.6 | 191.9 | 231.6 | 10.5 | 17.7 | 10.2 | 22.1 | 5.42 | 5.47 | 2684 | 1045 | 6.87 | 4.29 | 491 | 152 | 109 | 269 | 169 | 0.576 | 14.1 | 45.3 | 56.9
28 | 191x229x41 | 457x191x82 | 41 | 191.3 | 229.9 | 9.9 | 16 | 10.2 | 23.2 | 5.98 | 5.47 | 2474 | 935 | 6.88 | 4.23 | 452 | 141 | 97.8 | 250 | 152 | 0.583 | 15.4 | 34.6 | 52.2
29 | 191x229x37 | 457x191x74 | 37.1 | 190.4 | 228.4 | 9 | 14.5 | 10.2 | 25.4 | 6.57 | 5.38 | 2224 | 836 | 6.86 | 4.2 | 413 | 127 | 87.8 | 225 | 136 | 0.583 | 16.9 | 25.9 | 47.3
30 | 191x229x34 | 457x191x67 | 33.6 | 189.9 | 226.6 | 8.5 | 12.7 | 10.2 | 26.7 | 7.48 | 5.46 | 2034 | 726 | 6.9 | 4.12 | 372 | 118 | 76.5 | 209 | 119 | 0.597 | 18.9 | 18.6 | 42.7
31 | 152x229x41 | 457x152x82 | 41 | 155.3 | 232.8 | 10.5 | 18.9 | 10.2 | 22.2 | 4.11 | 5.96 | 2596 | 592 | 7.05 | 3.37 | 436 | 150 | 76.3 | 267 | 120 | 0.634 | 13.7 | 44.6 | 52.3
32 | 152x229x37 | 457x152x74 | 37.1 | 154.4 | 230.9 | 9.6 | 17 | 10.2 | 24.1 | 4.54 | 5.88 | 2332 | 523 | 7.03 | 3.33 | 397 | 135 | 67.8 | 242 | 107 | 0.637 | 15.1 | 33 | 47.2
33 | 152x229x34 | 457x152x67 | 33.6 | 153.8 | 228.9 | 9 | 15 | 10.2 | 25.4 | 5.13 | 5.91 | 2121 | 456 | 7.04 | 3.27 | 359 | 125 | 59.3 | 223 | 93.3 | 0.646 | 16.8 | 23.8 | 42.8
34 | 152x229x30 | 457x152x60 | 29.9 | 152.9 | 227.2 | 8.1 | 13.3 | 10.2 | 28 | 5.75 | 5.84 | 1879 | 397 | 7.02 | 3.23 | 322 | 111 | 52 | 199 | 81.5 | 0.648 | 18.7 | 16.9 | 38.1
35 | 152x229x26 | 457x152x52 | 26.2 | 152.4 | 224.8 | 7.6 | 10.9 | 10.2 | 29.6 | 6.99 | 6.04 | 1670 | 322 | 7.08 | 3.11 | 276 | 102 | 42.3 | 183 | 66.7 | 0.67 | 21.9 | 10.7 | 33.3
36 | 178x203x37 | 406x178x74 | 37.1 | 179.5 | 206.3 | 9.5 | 16 | 10.2 | 21.7 | 5.61 | 4.76 | 1736 | 773 | 6.06 | 4.04 | 365 | 109 | 86.1 | 194 | 133 | 0.555 | 13.8 | 31.4 | 47.2
37 | 178x203x34 | 406x178x67 | 33.6 | 178.8 | 204.6 | 8.8 | 14.3 | 10.2 | 23.2 | 6.25 | 4.73 | 1573 | 682 | 6.07 | 3.99 | 332 | 100 | 76.3 | 177 | 118 | 0.561 | 15.2 | 23.1 | 42.8
38 | 178x203x30 | 406x178x60 | 30 | 177.9 | 203.1 | 7.9 | 12.8 | 10.2 | 25.7 | 6.95 | 4.64 | 1395 | 602 | 6.04 | 3.97 | 301 | 89 | 67.6 | 157 | 105 | 0.561 | 16.9 | 16.7 | 38.3
39 | 178x203x27 | 406x178x54 | 27.1 | 177.7 | 201.2 | 7.7 | 10.9 | 10.2 | 26.1 | 8.15 | 4.83 | 1294 | 511 | 6.13 | 3.85 | 268 | 84.6 | 57.5 | 150 | 89.1 | 0.588 | 19.1 | 11.6 | 34.5
40 | 140x203x23 | 406x140x46 | 23 | 142.2 | 201.5 | 6.8 | 11.2 | 10.2 | 29.6 | 6.35 | 5.02 | 1123 | 269 | 6.19 | 3.03 | 224 | 74.2 | 37.8 | 132 | 59.1 | 0.633 | 19.5 | 9.51 | 29.3
41 | 140x203x20 | 406x140x39 | 19.5 | 141.8 | 198.9 | 6.4 | 8.6 | 10.2 | 31.1 | 8.24 | 5.32 | 979 | 205 | 6.28 | 2.87 | 184 | 67.2 | 28.9 | 121 | 45.4 | 0.668 | 23.7 | 5.35 | 24.8
42 | 171x178x34 | 356x171x67 | 33.5 | 173.2 | 181.6 | 9.1 | 15.7 | 10.2 | 20 | 5.52 | 4 | 1154 | 681 | 5.2 | 3.99 | 288 | 81.5 | 78.6 | 145 | 121 | 0.5 | 12.2 | 27.8 | 42.7
43 | 171x178x29 | 356x171x57 | 28.5 | 172.2 | 178.9 | 8.1 | 13 | 10.2 | 22.1 | 6.62 | 3.97 | 986 | 554 | 5.21 | 3.91 | 248 | 70.9 | 64.4 | 125 | 99.4 | 0.515 | 14.4 | 16.7 | 36.3
44 | 171x178x26 | 356x171x51 | 25.5 | 171.5 | 177.4 | 7.4 | 11.5 | 10.2 | 24 | 7.46 | 3.94 | 882 | 484 | 5.21 | 3.86 | 224 | 63.9 | 56.5 | 113 | 87.1 | 0.521 | 16 | 11.9 | 32.4
45 | 171x178x23 | 356x171x45 | 22.5 | 171.1 | 175.6 | 7 | 9.7 | 10.2 | 25.1 | 8.82 | 4.05 | 798 | 406 | 5.28 | 3.76 | 197 | 59.1 | 47.4 | 104 | 73.3 | 0.547 | 18.4 | 7.92 | 28.7
46 | 127x178x20 | 356x127x39 | 19.5 | 126 | 176.6 | 6.6 | 10.7 | 10.2 | 26.8 | 5.89 | 4.43 | 728 | 179 | 5.41 | 2.68 | 164 | 55 | 28.4 | 98.1 | 44.5 | 0.632 | 17.6 | 7.55 | 24.9
47 | 127x178x17 | 356x127x33 | 16.5 | 125.4 | 174.4 | 6 | 8.5 | 10.2 | 29.1 | 7.38 | 4.56 | 626 | 140 | 5.45 | 2.58 | 137 | 48.6 | 22.3 | 87.2 | 35.1 | 0.655 | 21.1 | 4.4 | 21.1
48 | 165x152x27 | 305x165x54 | 27 | 166.9 | 155.1 | 7.9 | 13.7 | 8.9 | 19.6 | 6.09 | 3.21 | 642 | 531 | 4.32 | 3.93 | 200 | 52.2 | 63.7 | 92.9 | 97.8 | 0.389 | 11.8 | 17.4 | 34.4
49 | 165x152x23 | 305x165x46 | 23.1 | 165.7 | 153.2 | 6.7 | 11.8 | 8.9 | 22.9 | 7.02 | 3.07 | 536 | 448 | 4.27 | 3.91 | 174 | 43.7 | 54.1 | 77.2 | 82.8 | 0.38 | 13.6 | 11.1 | 29.4
50 | 165x152x20 | 305x165x40 | 20.1 | 165 | 151.6 | 6 | 10.2 | 8.9 | 25.3 | 8.09 | 3.03 | 468 | 382 | 4.27 | 3.86 | 155 | 38.6 | 46.3 | 67.7 | 70.9 | 0.393 | 15.5 | 7.37 | 25.7
51 | 127x152x24 | 305x127x48 | 24 | 125.3 | 155.4 | 9 | 14 | 8.9 | 17.3 | 4.47 | 3.94 | 662 | 231 | 4.65 | 2.74 | 168 | 57.1 | 36.8 | 102 | 58 | 0.602 | 11.7 | 15.9 | 30.6
52 | 127x152x21 | 305x127x42 | 21 | 124.3 | 153.5 | 8 | 12.1 | 8.9 | 19.2 | 5.14 | 3.87 | 573 | 194 | 4.63 | 2.7 | 148 | 49.9 | 31.3 | 88.9 | 49.2 | 0.606 | 13.3 | 10.6 | 26.7
53 | 127x152x19 | 305x127x37 | 18.5 | 123.4 | 152.1 | 7.1 | 10.7 | 8.9 | 21.4 | 5.77 | 3.78 | 501 | 168 | 4.61 | 2.67 | 132 | 43.8 | 27.2 | 78 | 42.7 | 0.606 | 14.8 | 7.38 | 23.6
54 | 102x152x17 | 305x102x33 | 16.4 | 102.4 | 156.3 | 6.6 | 10.8 | 7.6 | 23.7 | 4.74 | 4.14 | 487 | 97 | 4.82 | 2.15 | 118 | 42.3 | 19 | 75.8 | 30 | 0.656 | 15.8 | 6.1 | 20.9
55 | 102x152x14 | 305x102x28 | 14.1 | 101.8 | 154.3 | 6 | 8.8 | 7.6 | 25.7 | 5.78 | 4.2 | 420 | 77.7 | 4.84 | 2.08 | 100 | 37.4 | 15.3 | 67.4 | 24.2 | 0.673 | 18.7 | 3.7 | 17.9
56 | 102x152x13 | 305x102x25 | 12.4 | 101.6 | 152.5 | 5.8 | 7 | 7.6 | 26.3 | 7.26 | 4.43 | 377 | 61.5 | 4.88 | 1.97 | 85 | 34.8 | 12.1 | 63.4 | 19.4 | 0.702 | 21.7 | 2.39 | 15.8
57 | 146x127x22 | 254x146x43 | 21.5 | 147.3 | 129.7 | 7.2 | 12.7 | 7.6 | 18 | 5.8 | 2.64 | 343 | 339 | 3.54 | 3.52 | 130 | 33.2 | 46 | 59.6 | 70.5 | 0.202 | 10.6 | 11.9 | 27.4
58 | 146x127x19 | 254x146x37 | 18.5 | 146.4 | 127.9 | 6.3 | 10.9 | 7.6 | 20.3 | 6.72 | 2.55 | 292 | 285 | 3.52 | 3.48 | 115 | 28.5 | 39 | 50.7 | 59.7 | 0.233 | 12.2 | 7.67 | 23.6
59 | 146x127x16 | 254x146x31 | 15.6 | 146.1 | 125.6 | 6 | 8.6 | 7.6 | 20.9 | 8.49 | 2.66 | 259 | 224 | 3.61 | 3.36 | 97.4 | 26.2 | 30.6 | 46.1 | 47.1 | 0.376 | 14.8 | 4.28 | 19.8
60 | 102x127x14 | 254x102x28 | 14.2 | 102.2 | 130.1 | 6.3 | 10 | 7.6 | 20.7 | 5.11 | 3.24 | 277 | 89.3 | 3.92 | 2.22 | 85.5 | 28.3 | 17.5 | 50.5 | 27.4 | 0.607 | 13.7 | 4.78 | 18
61 | 102x127x13 | 254x102x25 | 12.6 | 101.9 | 128.5 | 6 | 8.4 | 7.6 | 21.4 | 6.07 | 3.32 | 250 | 74.3 | 3.95 | 2.15 | 75.3 | 26.2 | 14.6 | 46.9 | 23 | 0.628 | 15.7 | 3.21 | 16
62 | 102x127x11 | 254x102x22 | 11 | 101.6 | 126.9 | 5.7 | 6.8 | 7.6 | 22.3 | 7.47 | 3.45 | 223 | 59.7 | 3.99 | 2.06 | 64.5 | 24.1 | 11.7 | 43.4 | 18.6 | 0.656 | 18.2 | 2.07 | 14
63 | 133x102x15 | 203x133x30 | 15 | 133.9 | 103.3 | 6.4 | 9.6 | 7.6 | 16.1 | 6.97 | 2.11 | 154 | 192 | 2.84 | 3.17 | 73.1 | 18.8 | 28.7 | 33.5 | 44.1 | $$ | $$ | 5.15 | 19.1
64 | 133x102x13 | 203x133x25 | 12.5 | 133.2 | 101.5 | 5.7 | 7.8 | 7.6 | 17.8 | 8.54 | 2.1 | 131 | 154 | 2.86 | 3.1 | 62.4 | 16.2 | 23.1 | 28.7 | 35.5 | $$ | $$ | 2.98 | 16

## Tees UC
TeesUC | Tees Cut from Universal Columns in accordance with BS4 Part1 1993
|  |  | Mass | Width | Depth | Thickness |  | Root | Ratios for local |  | Dimension | Second Moment |  | Radius |  | Elastic |  |  | Plastic |  | Buckling | Torsional | Torsional | Area of
| Section | Cut from | Per | of | of | of |  | Radius | buckling |  |  | of Area |  | of Gyration |  | Modulus |  |  | Modulus |  | Parameter | Index | Constant | Section
| Designation | Universal | Metre | Section | Section | Web | Flange |  | Web | Flange | Cx | Axis x-x | Axis y-y | Axis x-x | Axis y-y | Flange | Toe | Axis y-y | Axis x-x | Axis y-y
|  | Beam |  | h | b | s | t | r | d/s | b/2t |  | Ix | Iy | rx | ry | Zxf | Zxt | Zy | Sx | Sy | u | x | J | A
Home |  |  | kg/m | mm | mm | mm | mm | mm |  |  | cm | cm4 | cm4 | cm | cm | cm3 | cm3 | cm3 | cm3 | cm3 |  |  | cm4 | cm2
1 | 406x178x118 | 356x406x235 | 117.5 | 394.8 | 190.4 | 18.4 | 30.2 | 15.2 | 10.3 | 6.54 | 3.4 | 2863 | 15500 | 4.37 | 10.2 | 843 | 183 | 785 | 369 | 1192 | $ | $ | 406 | 150
2 | 368x178x101 | 356x368x202 | 100.9 | 374.7 | 187.2 | 16.5 | 27 | 15.2 | 11.3 | 6.94 | 3.29 | 2463 | 11840 | 4.38 | 9.6 | 749 | 160 | 632 | 314 | 960 | $ | $ | 279 | 129
3 | 368x178x89 | 356x368x177 | 88.5 | 372.6 | 184 | 14.4 | 23.8 | 15.2 | 12.8 | 7.83 | 3.09 | 2085 | 10260 | 4.3 | 9.54 | 676 | 136 | 551 | 264 | 835 | $ | $ | 191 | 113
4 | 368x178x77 | 356x368x153 | 76.5 | 370.5 | 180.9 | 12.3 | 20.7 | 15.2 | 14.7 | 8.95 | 2.88 | 1732 | 8777 | 4.22 | 9.49 | 601 | 114 | 474 | 217 | 717 | $ | $ | 125 | 97.4
5 | 368x178x65 | 356x368x129 | 64.5 | 368.6 | 177.7 | 10.4 | 17.5 | 15.2 | 17.1 | 10.5 | 2.69 | 1419 | 7306 | 4.16 | 9.43 | 527 | 94.1 | 396 | 176 | 600 | $ | $ | 76.3 | 82.2
6 | 305x152x79 | 305x305x158 | 79 | 311.2 | 163.5 | 15.8 | 25 | 15.2 | 10.3 | 6.22 | 3.04 | 1532 | 6285 | 3.9 | 7.9 | 503 | 115 | 404 | 226 | 615 | $ | $ | 189 | 101
7 | 305x152x69 | 305x305x137 | 68.5 | 309.2 | 160.2 | 13.8 | 21.7 | 15.2 | 11.6 | 7.12 | 2.86 | 1286 | 5350 | 3.84 | 7.83 | 450 | 97.7 | 346 | 188 | 526 | $ | $ | 124 | 87.2
8 | 305x152x59 | 305x305x118 | 58.9 | 307.4 | 157.2 | 12 | 18.7 | 15.2 | 13.1 | 8.22 | 2.69 | 1079 | 4529 | 3.79 | 7.77 | 401 | 82.8 | 295 | 157 | 448 | $ | $ | 80.5 | 75.1
9 | 305x152x49 | 305x305x97 | 48.4 | 305.3 | 153.9 | 9.9 | 15.4 | 15.2 | 15.5 | 9.91 | 2.5 | 858 | 3654 | 3.73 | 7.69 | 343 | 66.5 | 239 | 123 | 363 | $ | $ | 45.6 | 61.7
10 | 254x127x66 | 254x254x132 | 66 | 261.3 | 138.1 | 15.3 | 25.3 | 12.7 | 9.03 | 5.16 | 2.7 | 871 | 3766 | 3.22 | 6.69 | 323 | 78.3 | 288 | 160 | 439 | $ | $ | 159 | 84.1
11 | 254x127x54 | 254x254x107 | 53.5 | 258.8 | 133.3 | 12.8 | 20.5 | 12.7 | 10.4 | 6.31 | 2.45 | 676 | 2964 | 3.15 | 6.59 | 276 | 62.1 | 229 | 123 | 349 | $ | $ | 86.2 | 68.2
12 | 254x127x45 | 254x254x89 | 44.5 | 256.3 | 130.1 | 10.3 | 17.3 | 12.7 | 12.6 | 7.41 | 2.21 | 524 | 2429 | 3.04 | 6.55 | 237 | 48.5 | 190 | 94.5 | 288 | $ | $ | 51.2 | 56.7
13 | 254x127x37 | 254x254x73 | 36.5 | 254.6 | 127 | 8.6 | 14.2 | 12.7 | 14.8 | 8.96 | 2.05 | 417 | 1954 | 2.99 | 6.48 | 204 | 39.2 | 153 | 74.3 | 233 | $ | $ | 28.8 | 46.5
14 | 203x102x43 | 203x203x86 | 43 | 209.1 | 111 | 12.7 | 20.5 | 10.2 | 8.74 | 5.1 | 2.2 | 373 | 1564 | 2.61 | 5.34 | 169 | 41.9 | 150 | 85.3 | 228 | $ | $ | 68.4 | 54.8
15 | 203x102x36 | 203x203x71 | 35.5 | 206.4 | 107.8 | 10 | 17.3 | 10.2 | 10.8 | 5.97 | 1.95 | 280 | 1269 | 2.49 | 5.3 | 143 | 31.8 | 123 | 64 | 187 | $ | $ | 40.1 | 45.2
16 | 203x102x30 | 203x203x60 | 30 | 205.8 | 104.7 | 9.4 | 14.2 | 10.2 | 11.1 | 7.25 | 1.89 | 244 | 1032 | 2.53 | 5.2 | 129 | 28.4 | 100 | 54.6 | 153 | $ | $ | 23.6 | 38.2
17 | 203x102x26 | 203x203x52 | 26 | 204.3 | 103 | 7.9 | 12.5 | 10.2 | 13 | 8.17 | 1.75 | 200 | 889 | 2.46 | 5.18 | 115 | 23.4 | 87 | 44.6 | 132 | $ | $ | 15.9 | 33.1
18 | 203x102x23 | 203x203x46 | 23 | 203.6 | 101.5 | 7.2 | 11 | 10.2 | 14.1 | 9.25 | 1.69 | 177 | 774 | 2.45 | 5.13 | 105 | 20.9 | 76 | 39.1 | 115 | $ | $ | 11.1 | 29.4
19 | 152x76x19 | 152x152x37 | 18.5 | 154.4 | 80.8 | 8 | 11.5 | 7.6 | 10.1 | 6.71 | 1.53 | 93.1 | 353 | 1.99 | 3.87 | 60.7 | 14.2 | 45.7 | 27.3 | 69.8 | $ | $ | 9.59 | 23.5
20 | 152x76x15 | 152x152x30 | 15 | 152.9 | 78.7 | 6.5 | 9.4 | 7.6 | 12.1 | 8.13 | 1.41 | 72.2 | 280 | 1.94 | 3.83 | 51.4 | 11.2 | 36.7 | 21 | 55.8 | $ | $ | 5.26 | 19.1
21 | 152x76x12 | 152x152x23 | 11.5 | 152.2 | 76.1 | 5.8 | 6.8 | 7.6 | 13.1 | 11.2 | 1.39 | 58.5 | 200 | 2 | 3.7 | 41.9 | 9.41 | 26.3 | 16.9 | 40.1 | $ | $ | 2.32 | 14.6
$ Values of u & x not given as lateral torsional buckling due to bending about x-axis cannot occur, because Iy exceeds Ix

## CastUB
CastUB | Castellated Beams cut from Universal Beams
| Section Designation |  | Mass | Depth | Serial | Depth | Width | Thickness | Thickness | Root | Depth | Pitch | Net second moment |  | Net Radius |  | Net Elastic |  | Elastic Modulus |  | Net Plastic |  | Net | Net | Net | Net | Net
|  |  | per | of | Depth | of | of | of | of | Radius | between | 1.08xDs | of Area |  | of Gyration |  | Modulus |  | of Tee |  | Modulus |  | Buckling | Torsional | Warping | Torsional | Area
| Original | Castellated | Metre | original |  | Section | Section | Web | Flange |  | fillets | [11 empty] | Parameter | Index | Constant | Constant
|  |  |  | D | Ds | Dc | B | t | T | r | dc |  | Axis x-x | Axis y-y | Axis x-x | Axis y-y | Axis x-x | Axis y-y | Flange | Toe | Axis x-x | Axis y-y | u | x | H | J | An
Home |  |  | kg/m | [8 empty] | mm | cm4 | cm4 | cm | cm | cm3 | cm3 | cm3 | cm3 | cm3 | cm3 |  |  | dm6 | cm4 | cm2 | bar: D; Dc to dc
1 | 914x419x388 | 1371x419x388 | 388 | 921 | 914 | 1378 | 420.5 | 21.4 | 36.6 | 24.1 | 1256.6 | 987.1 | 1665800 | 45400 | 64.8 | 10.7 | 24180 | 2159 | 1376 | 314 | 25610 | 3289 | 0.975 | 38 | 204 | 1585 | 396
2 | 914x419x343 | 1371x419x343 | 343.3 | 911.8 | 914 | 1368.8 | 418.5 | 19.4 | 32 | 24.1 | 1256.6 | 987.1 | 1453400 | 39130 | 64.6 | 10.6 | 21240 | 1870 | 1253 | 276 | 22430 | 2847 | 0.974 | 43 | 175 | 1082 | 349
3 | 914x305x289 | 1371x305x289 | 289.1 | 926.6 | 914 | 1383.6 | 307.7 | 19.5 | 32 | 19.1 | 1281.4 | 987.1 | 1162300 | 15570 | 64.5 | 7.47 | 16800 | 1012 | 1077 | 288 | 17930 | 1558 | 0.972 | 44.8 | 71.1 | 813 | 279
4 | 914x305x253 | 1371x305x253 | 253.4 | 918.4 | 914 | 1375.4 | 305.5 | 17.3 | 27.9 | 19.1 | 1281.4 | 987.1 | 1008600 | 13280 | 64.3 | 7.38 | 14670 | 869 | 964 | 249 | 15610 | 1336 | 0.972 | 50.9 | 60.3 | 547 | 244
5 | 914x305x224 | 1371x305x224 | 224.2 | 910.4 | 914 | 1367.4 | 304.1 | 15.9 | 23.9 | 19.1 | 1281.4 | 987.1 | 872800 | 11220 | 64 | 7.26 | 12770 | 738 | 863 | 223 | 13570 | 1135 | 0.971 | 58.4 | 50.6 | 361 | 213
6 | 914x305x201 | 1371x305x201 | 200.9 | 903 | 914 | 1360 | 303.3 | 15.1 | 20.2 | 19.1 | 1281.4 | 987.1 | 756500 | 9410 | 63.6 | 7.1 | 11120 | 620 | 772 | 205 | 11830 | 956 | 0.969 | 67.1 | 42.2 | 239 | 187
7 | 838x292x226 | 1257x292x226 | 226.5 | 850.9 | 838 | 1269.9 | 293.8 | 16.1 | 26.8 | 17.8 | 1180.7 | 905 | 780900 | 11350 | 59.4 | 7.16 | 12300 | 772 | 811 | 204 | 13080 | 1184 | 0.972 | 49 | 43.8 | 455 | 221
8 | 838x292x194 | 1257x292x194 | 193.8 | 840.7 | 838 | 1259.7 | 292.4 | 14.7 | 21.7 | 17.8 | 1180.7 | 905 | 644600 | 9055 | 59 | 6.99 | 10230 | 619 | 704 | 179 | 10880 | 951 | 0.97 | 59 | 34.7 | 261 | 185
9 | 838x292x176 | 1257x292x176 | 175.9 | 834.9 | 838 | 1253.9 | 291.7 | 14 | 18.8 | 17.8 | 1180.7 | 905 | 569500 | 7789 | 58.7 | 6.86 | 9084 | 534 | 639 | 166 | 9658 | 821 | 0.969 | 66.4 | 29.7 | 183 | 165
10 | 762x267x197 | 1143x267x197 | 196.8 | 769.8 | 762 | 1150.8 | 268 | 15.6 | 25.4 | 16.5 | 1067 | 823 | 553600 | 8163 | 53.8 | 6.53 | 9622 | 609 | 620 | 159 | 10240 | 935 | 0.972 | 46.7 | 25.8 | 356 | 191
11 | 762x267x173 | 1143x267x173 | 173 | 762.2 | 762 | 1143.2 | 266.7 | 14.3 | 21.6 | 16.5 | 1067 | 823 | 475300 | 6840 | 53.5 | 6.42 | 8314 | 513 | 554 | 141 | 8839 | 788 | 0.971 | 53.9 | 21.5 | 230 | 166
12 | 762x267x147 | 1143x267x147 | 146.9 | 754 | 762 | 1135 | 265.2 | 12.8 | 17.5 | 16.5 | 1067 | 823 | 391600 | 5449 | 53.2 | 6.27 | 6900 | 411 | 476 | 122 | 7328 | 632 | 0.97 | 64.7 | 17 | 132 | 138
13 | 762x267x134 | 1143x267x134 | 133.9 | 750 | 762 | 1131 | 264.4 | 12 | 15.5 | 16.5 | 1067 | 823 | 350800 | 4782 | 53 | 6.19 | 6204 | 362 | 435 | 113 | 6587 | 556 | 0.969 | 71.6 | 14.9 | 97 | 125
14 | 686x254x170 | 1029x254x170 | 170.2 | 692.9 | 686 | 1035.9 | 255.8 | 14.5 | 23.7 | 15.2 | 958.1 | 740.9 | 393100 | 6622 | 48.5 | 6.3 | 7590 | 518 | 480 | 120 | 8070 | 793 | 0.973 | 44.8 | 17 | 273 | 167
15 | 686x254x152 | 1029x254x152 | 152.4 | 687.5 | 686 | 1030.5 | 254.5 | 13.2 | 21 | 15.2 | 958.1 | 740.9 | 347900 | 5777 | 48.4 | 6.23 | 6752 | 454 | 438 | 107 | 7164 | 695 | 0.973 | 50.1 | 14.7 | 193 | 149
16 | 686x254x140 | 1029x254x140 | 140.1 | 683.5 | 686 | 1026.5 | 253.7 | 12.4 | 19 | 15.2 | 958.1 | 740.9 | 315900 | 5178 | 48.2 | 6.17 | 6155 | 408 | 407 | 98.6 | 6524 | 625 | 0.972 | 54.8 | 13.1 | 147 | 136
17 | 686x254x125 | 1029x254x125 | 125.2 | 677.9 | 686 | 1020.9 | 253 | 11.7 | 16.2 | 15.2 | 958.1 | 740.9 | 274400 | 4378 | 47.9 | 6.06 | 5375 | 346 | 367 | 90.4 | 5697 | 531 | 0.971 | 62.8 | 11 | 97.9 | 119
18 | 610x305x238 | 915x305x238 | 238.1 | 635.8 | 610 | 940.8 | 311.4 | 18.4 | 31.4 | 16.5 | 845 | 658.8 | 477900 | 15820 | 44 | 8 | 10160 | 1016 | 555 | 135 | 10830 | 1548 | 0.973 | 30.1 | 32.7 | 722 | 247
19 | 610x305x179 | 915x305x179 | 179 | 620.2 | 610 | 925.2 | 307.1 | 14.1 | 23.6 | 16.5 | 845 | 658.8 | 351900 | 11400 | 43.6 | 7.85 | 7608 | 743 | 444 | 96.3 | 8042 | 1129 | 0.974 | 39.3 | 23.2 | 312 | 185
20 | 610x305x149 | 915x305x149 | 149.2 | 612.4 | 610 | 917.4 | 304.8 | 11.8 | 19.7 | 16.5 | 845 | 658.8 | 290600 | 9303 | 43.4 | 7.77 | 6336 | 610 | 385 | 77.8 | 6668 | 927 | 0.974 | 46.6 | 18.7 | 183 | 154
21 | 610x229x140 | 915x229x140 | 139.9 | 617.2 | 610 | 922.2 | 230.2 | 13.1 | 22.1 | 12.7 | 852.6 | 658.8 | 257900 | 4500 | 43.2 | 5.71 | 5593 | 391 | 348 | 86.2 | 5946 | 598 | 0.973 | 43.1 | 9.11 | 194 | 138
22 | 610x229x125 | 915x229x125 | 125.1 | 612.2 | 610 | 917.2 | 229 | 11.9 | 19.6 | 12.7 | 852.6 | 658.8 | 228100 | 3928 | 43.1 | 5.65 | 4974 | 343 | 317 | 76.6 | 5276 | 525 | 0.973 | 48.1 | 7.91 | 137 | 123
23 | 610x229x113 | 915x229x113 | 113 | 607.6 | 610 | 912.6 | 228.2 | 11.1 | 17.3 | 12.7 | 852.6 | 658.8 | 202500 | 3431 | 42.9 | 5.58 | 4438 | 301 | 291 | 69.7 | 4702 | 460 | 0.973 | 53.9 | 6.87 | 97.4 | 110
24 | 610x229x101 | 915x229x101 | 101.2 | 602.6 | 610 | 907.6 | 227.6 | 10.5 | 14.8 | 12.7 | 852.6 | 658.8 | 176300 | 2912 | 42.7 | 5.48 | 3884 | 256 | 263 | 64.1 | 4115 | 392 | 0.971 | 61.6 | 5.8 | 65.2 | 96.9
25 | 533x210x122 | 800x210x122 | 122 | 544.5 | 533 | 811 | 211.9 | 12.7 | 21.3 | 12.7 | 743 | 575.6 | 174800 | 3383 | 37.9 | 5.28 | 4310 | 319 | 262 | 65.9 | 4590 | 489 | 0.973 | 38.9 | 5.27 | 160 | 122
26 | 533x210x109 | 800x210x109 | 109 | 539.5 | 533 | 806 | 210.8 | 11.6 | 18.8 | 12.7 | 743 | 575.6 | 154000 | 2939 | 37.8 | 5.22 | 3823 | 279 | 240 | 58.6 | 4061 | 427 | 0.973 | 43.6 | 4.55 | 112 | 108
27 | 533x210x101 | 800x210x101 | 101 | 536.7 | 533 | 803.2 | 210 | 10.8 | 17.4 | 12.7 | 743 | 575.6 | 142100 | 2689 | 37.7 | 5.19 | 3537 | 256 | 225 | 53.8 | 3751 | 392 | 0.973 | 46.9 | 4.15 | 89.8 | 99.9
28 | 533x210x92 | 800x210x92 | 92.1 | 533.1 | 533 | 799.6 | 209.3 | 10.1 | 15.6 | 12.7 | 743 | 575.6 | 127800 | 2387 | 37.6 | 5.14 | 3197 | 228 | 209 | 49.3 | 3386 | 349 | 0.973 | 51.8 | 3.67 | 66.5 | 90.5
29 | 533x210x82 | 800x210x82 | 82.2 | 528.3 | 533 | 794.8 | 208.8 | 9.6 | 13.2 | 12.7 | 743 | 575.6 | 110400 | 2005 | 37.4 | 5.03 | 2778 | 192 | 188 | 45.4 | 2942 | 294 | 0.971 | 59.5 | 3.06 | 43.7 | 79.1
30 | 457x191x98 | 686x191x98 | 98.3 | 467.2 | 457 | 695.7 | 192.8 | 11.4 | 19.6 | 10.2 | 636.1 | 493.6 | 105200 | 2344 | 32.6 | 4.86 | 3023 | 243 | 177 | 43.6 | 3217 | 371 | 0.974 | 36.3 | 2.68 | 110 | 99.2
31 | 457x191x89 | 686x191x89 | 89.3 | 463.4 | 457 | 691.9 | 191.9 | 10.5 | 17.7 | 10.2 | 636.1 | 493.6 | 94570 | 2087 | 32.5 | 4.82 | 2734 | 218 | 164 | 39.2 | 2902 | 332 | 0.974 | 40 | 2.37 | 81.9 | 89.8
32 | 457x191x82 | 686x191x82 | 82 | 460 | 457 | 688.5 | 191.3 | 9.9 | 16 | 10.2 | 636.1 | 493.6 | 85640 | 1869 | 32.3 | 4.78 | 2488 | 195 | 153 | 36.1 | 2637 | 298 | 0.973 | 43.8 | 2.11 | 61.8 | 81.9
33 | 457x191x74 | 686x191x74 | 74.3 | 457 | 457 | 685.5 | 190.4 | 9 | 14.5 | 10.2 | 636.1 | 493.6 | 77170 | 1670 | 32.3 | 4.75 | 2252 | 175 | 142 | 32.3 | 2381 | 267 | 0.974 | 48.1 | 1.88 | 46.2 | 74.1
34 | 457x191x67 | 686x191x67 | 67.1 | 453.4 | 457 | 681.9 | 189.9 | 8.5 | 12.7 | 10.2 | 636.1 | 493.6 | 68240 | 1451 | 32.1 | 4.69 | 2001 | 153 | 130 | 29.7 | 2115 | 233 | 0.973 | 54 | 1.62 | 32.5 | 66.1
35 | 457x152x82 | 686x152x82 | 82.1 | 465.8 | 457 | 694.3 | 155.3 | 10.5 | 18.9 | 10.2 | 636.1 | 493.6 | 84320 | 1182 | 32.4 | 3.83 | 2429 | 152 | 147 | 39.2 | 2595 | 234 | 0.973 | 38.3 | 1.35 | 80.4 | 80.5
36 | 457x152x74 | 686x152x74 | 74.2 | 462 | 457 | 690.5 | 154.4 | 9.6 | 17 | 10.2 | 636.1 | 493.6 | 75490 | 1045 | 32.3 | 3.8 | 2187 | 135 | 135 | 35 | 2330 | 208 | 0.973 | 42.2 | 1.18 | 59.2 | 72.5
37 | 457x152x67 | 686x152x67 | 67.2 | 458 | 457 | 686.5 | 153.8 | 9 | 15 | 10.2 | 636.1 | 493.6 | 67030 | 911 | 32.1 | 3.74 | 1953 | 118 | 124 | 32 | 2078 | 182 | 0.973 | 47.2 | 1.03 | 42.1 | 65
38 | 457x152x60 | 686x152x60 | 59.8 | 454.6 | 457 | 683.1 | 152.9 | 8.1 | 13.3 | 10.2 | 636.1 | 493.6 | 59230 | 794 | 32 | 3.71 | 1734 | 104 | 113 | 28.2 | 1841 | 159 | 0.973 | 52.8 | 0.89 | 29.8 | 57.7
39 | 457x152x52 | 686x152x52 | 52.3 | 449.8 | 457 | 678.3 | 152.4 | 7.6 | 10.9 | 10.2 | 636.1 | 493.6 | 49820 | 644 | 31.8 | 3.62 | 1469 | 84.5 | 99.2 | 25.5 | 1560 | 130 | 0.971 | 62.4 | 0.717 | 18 | 49.3
40 | 406x178x74 | 609x178x74 | 74.2 | 412.8 | 406 | 615.8 | 179.5 | 9.5 | 16 | 10.2 | 563.4 | 438.5 | 62880 | 1544 | 28.9 | 4.53 | 2042 | 172 | 121 | 28.4 | 2166 | 262 | 0.974 | 39 | 1.39 | 57 | 75.2
41 | 406x178x67 | 609x178x67 | 67.1 | 409.4 | 406 | 612.4 | 178.8 | 8.8 | 14.3 | 10.2 | 563.4 | 438.5 | 56170 | 1364 | 28.8 | 4.49 | 1835 | 153 | 112 | 25.6 | 1942 | 233 | 0.974 | 43.2 | 1.22 | 41.5 | 67.7
42 | 406x178x60 | 609x178x60 | 60.1 | 406.4 | 406 | 609.4 | 177.9 | 7.9 | 12.8 | 10.2 | 563.4 | 438.5 | 49970 | 1202 | 28.7 | 4.46 | 1640 | 135 | 103 | 22.6 | 1732 | 206 | 0.974 | 48 | 1.07 | 30 | 60.5
43 | 406x178x54 | 609x178x54 | 54.1 | 402.6 | 406 | 605.6 | 177.7 | 7.7 | 10.9 | 10.2 | 563.4 | 438.5 | 43480 | 1020 | 28.6 | 4.37 | 1436 | 115 | 94.1 | 21.3 | 1517 | 175 | 0.972 | 54.9 | 0.902 | 20 | 53.3
44 | 406x140x46 | 609x140x46 | 46 | 403.2 | 406 | 606.2 | 142.2 | 6.8 | 11.2 | 10.2 | 563.4 | 438.5 | 36430 | 538 | 28.5 | 3.46 | 1202 | 75.6 | 78.6 | 18.7 | 1273 | 116 | 0.973 | 54.9 | 0.476 | 16.9 | 44.8
45 | 406x140x39 | 609x140x39 | 39 | 398 | 406 | 601 | 141.8 | 6.4 | 8.6 | 10.2 | 563.4 | 438.5 | 29190 | 409 | 28.2 | 3.34 | 971 | 57.7 | 66.8 | 16.8 | 1030 | 88.8 | 0.97 | 67.9 | 0.359 | 8.93 | 36.7
46 | 356x171x67 | 534x171x67 | 67.1 | 363.4 | 356 | 541.4 | 173.2 | 9.1 | 15.7 | 10.2 | 489.6 | 384.5 | 44790 | 1361 | 25.4 | 4.43 | 1655 | 157 | 92.1 | 21.2 | 1755 | 239 | 0.974 | 34.6 | 0.94 | 51.2 | 69.3
47 | 356x171x57 | 534x171x57 | 57 | 358 | 356 | 536 | 172.2 | 8.1 | 13 | 10.2 | 489.6 | 384.5 | 37100 | 1107 | 25.3 | 4.36 | 1384 | 129 | 81.5 | 18 | 1463 | 196 | 0.974 | 41.1 | 0.757 | 30.2 | 58.1
48 | 356x171x51 | 534x171x51 | 51 | 355 | 356 | 533 | 171.5 | 7.4 | 11.5 | 10.2 | 489.6 | 384.5 | 32790 | 968 | 25.2 | 4.32 | 1230 | 113 | 74.8 | 16 | 1298 | 172 | 0.974 | 45.9 | 0.658 | 21.4 | 51.7
49 | 356x171x45 | 534x171x45 | 45 | 351.4 | 356 | 529.4 | 171.1 | 7 | 9.7 | 10.2 | 489.6 | 384.5 | 28090 | 811 | 25 | 4.25 | 1061 | 94.7 | 67.8 | 14.7 | 1118 | 144 | 0.972 | 53 | 0.547 | 13.8 | 44.9
50 | 356x127x39 | 534x127x39 | 39.1 | 353.4 | 356 | 531.4 | 126 | 6.6 | 10.7 | 10.2 | 489.6 | 384.5 | 23660 | 357 | 24.9 | 3.07 | 891 | 56.7 | 56.5 | 13.8 | 945 | 87.1 | 0.973 | 49.7 | 0.242 | 13.4 | 38
51 | 356x127x33 | 534x127x33 | 33.1 | 349 | 356 | 527 | 125.4 | 6 | 8.5 | 10.2 | 489.6 | 384.5 | 19280 | 280 | 24.8 | 2.98 | 732 | 44.6 | 48.6 | 12.1 | 775 | 68.7 | 0.972 | 60.1 | 0.188 | 7.51 | 31.5
52 | 305x165x54 | 458x165x54 | 54 | 310.4 | 305 | 462.9 | 166.9 | 7.9 | 13.7 | 8.9 | 417.7 | 329.4 | 26960 | 1062 | 21.8 | 4.33 | 1165 | 127 | 61.9 | 13.5 | 1233 | 193 | 0.974 | 33.7 | 0.536 | 32.3 | 56.7
53 | 305x165x46 | 458x165x46 | 46.1 | 306.6 | 305 | 459.1 | 165.7 | 6.7 | 11.8 | 8.9 | 417.7 | 329.4 | 22910 | 895 | 21.7 | 4.3 | 998 | 108 | 54.7 | 11 | 1051 | 164 | 0.974 | 38.8 | 0.448 | 20.7 | 48.5
54 | 305x165x40 | 458x165x40 | 40.3 | 303.4 | 305 | 455.9 | 165 | 6 | 10.2 | 8.9 | 417.7 | 329.4 | 19750 | 764 | 21.6 | 4.26 | 866 | 92.6 | 49.6 | 9.58 | 910 | 140 | 0.974 | 44.4 | 0.379 | 13.6 | 42.2
55 | 305x127x48 | 458x127x48 | 48.1 | 311 | 305 | 463.5 | 125.3 | 9 | 14 | 8.9 | 417.7 | 329.4 | 22110 | 460 | 21.6 | 3.11 | 954 | 73.4 | 54.8 | 14.9 | 1021 | 113 | 0.973 | 33.1 | 0.232 | 28.1 | 47.5
56 | 305x127x42 | 458x127x42 | 41.9 | 307.2 | 305 | 459.7 | 124.3 | 8 | 12.1 | 8.9 | 417.7 | 329.4 | 19000 | 388 | 21.5 | 3.07 | 827 | 62.4 | 49 | 12.8 | 881 | 96 | 0.973 | 37.8 | 0.194 | 18.5 | 41.2
57 | 305x127x37 | 458x127x37 | 37 | 304.4 | 305 | 456.9 | 123.4 | 7.1 | 10.7 | 8.9 | 417.7 | 329.4 | 16670 | 336 | 21.4 | 3.04 | 730 | 54.4 | 44.3 | 11.1 | 775 | 83.5 | 0.973 | 42.3 | 0.167 | 12.9 | 36.4
58 | 305x102x33 | 458x102x33 | 32.8 | 312.7 | 305 | 465.2 | 102.4 | 6.6 | 10.8 | 7.6 | 428.4 | 329.4 | 14900 | 194 | 21.7 | 2.47 | 641 | 37.8 | 41.9 | 11.3 | 685 | 58.4 | 0.971 | 44.2 | 0.1 | 10.7 | 31.8
59 | 305x102x28 | 458x102x28 | 28.2 | 308.7 | 305 | 461.2 | 101.8 | 6 | 8.8 | 7.6 | 428.4 | 329.4 | 12350 | 155 | 21.5 | 2.41 | 536 | 30.5 | 36.4 | 9.87 | 572 | 47.1 | 0.969 | 52.7 | 0.079 | 6.3 | 26.7
60 | 305x102x25 | 458x102x25 | 24.8 | 305.1 | 305 | 457.6 | 101.6 | 5.8 | 7 | 7.6 | 428.4 | 329.4 | 10310 | 123 | 21.3 | 2.32 | 451 | 24.2 | 31.6 | 9.11 | 482 | 37.5 | 0.966 | 62.6 | 0.062 | 3.78 | 22.8
61 | 254x146x43 | 381x146x43 | 43 | 259.6 | 254 | 386.6 | 147.3 | 7.2 | 12.7 | 7.6 | 346 | 274.3 | 15080 | 677 | 18.2 | 3.85 | 780 | 91.9 | 39 | 8.65 | 827 | 139 | 0.973 | 30.3 | 0.237 | 22.3 | 45.6
62 | 254x146x37 | 381x146x37 | 37 | 256 | 254 | 383 | 146.4 | 6.3 | 10.9 | 7.6 | 346 | 274.3 | 12820 | 570 | 18.1 | 3.82 | 670 | 77.9 | 34.8 | 7.24 | 707 | 118 | 0.974 | 34.9 | 0.197 | 14.3 | 39.2
63 | 254x146x31 | 381x146x31 | 31.1 | 251.4 | 254 | 378.4 | 146.1 | 6 | 8.6 | 7.6 | 346 | 274.3 | 10290 | 447 | 17.9 | 3.74 | 544 | 61.2 | 31.3 | 6.45 | 572 | 93 | 0.972 | 42.9 | 0.153 | 7.64 | 32.1
64 | 254x102x28 | 381x102x28 | 28.3 | 260.4 | 254 | 387.4 | 102.2 | 6.3 | 10 | 7.6 | 352.2 | 274.3 | 9187 | 178 | 18.1 | 2.52 | 474 | 34.9 | 29.3 | 7.51 | 506 | 53.6 | 0.972 | 38.8 | 0.063 | 8.51 | 28.1
65 | 254x102x25 | 381x102x25 | 25.2 | 257.2 | 254 | 384.2 | 101.9 | 6 | 8.4 | 7.6 | 352.2 | 274.3 | 7870 | 148 | 18 | 2.47 | 410 | 29.1 | 26.5 | 6.85 | 436 | 44.9 | 0.971 | 44.8 | 0.052 | 5.5 | 24.4
66 | 254x102x22 | 381x102x22 | 22 | 254 | 254 | 381 | 101.6 | 5.7 | 6.8 | 7.6 | 352.2 | 274.3 | 6579 | 119 | 17.8 | 2.39 | 345 | 23.5 | 23.3 | 6.22 | 368 | 36.2 | 0.968 | 52.7 | 0.042 | 3.36 | 20.8
67 | 203x133x30 | 305x133x30 | 30 | 206.8 | 203 | 308.3 | 133.9 | 6.4 | 9.6 | 7.6 | 273.9 | 219.2 | 6680 | 384 | 14.5 | 3.48 | 433 | 57.4 | 22.1 | 4.86 | 459 | 87.2 | 0.97 | 31 | 0.086 | 9.42 | 31.7
68 | 203x133x25 | 305x133x25 | 25.1 | 203.2 | 203 | 304.7 | 133.2 | 5.7 | 7.8 | 7.6 | 273.9 | 219.2 | 5432 | 307 | 14.4 | 3.43 | 357 | 46.2 | 19.6 | 4.08 | 376 | 70.1 | 0.969 | 37.2 | 0.068 | 5.34 | 26.2
69 | 203x102x23 | 305x102x23 | 23.1 | 203.2 | 203 | 304.7 | 101.8 | 5.4 | 9.3 | 7.6 | 270.9 | 219.2 | 4908 | 164 | 14.3 | 2.62 | 322 | 32.2 | 16.4 | 3.79 | 342 | 49 | 0.975 | 32.1 | 0.036 | 6.49 | 23.9
70 | 178x102x19 | 267x102x19 | 19 | 177.8 | 178 | 266.8 | 101.2 | 4.8 | 7.9 | 7.6 | 235.8 | 192.2 | 3163 | 137 | 12.6 | 2.61 | 237 | 27 | 11.8 | 2.6 | 251 | 41.1 | 0.973 | 32.4 | 0.023 | 4.08 | 20
71 | 152x89x16 | 228x89x16 | 16 | 152.4 | 152 | 228.4 | 88.7 | 4.5 | 7.7 | 7.6 | 197.8 | 164.2 | 1949 | 89.7 | 10.7 | 2.3 | 171 | 20.2 | 7.86 | 1.8 | 181 | 30.8 | 0.974 | 28.1 | 0.011 | 3.33 | 16.9
72 | 127x76x13 | 191x76x13 | 13 | 127 | 127 | 190.5 | 76 | 4 | 7.6 | 7.6 | 160.1 | 137.2 | 1115 | 55.7 | 8.93 | 2 | 117 | 14.7 | 4.63 | 1.12 | 125 | 22.3 | 0.974 | 23.5 | 0.005 | 2.72 | 14

## CastUC
CastUC | Castellated Beams cut from Universal Columns
| Section Designation |  | Mass | Depth | Serial | Depth | Width | Thickness | Thickness | Root | Depth | Pitch | Net second moment |  | Net Radius |  | Net Elastic |  | Elastic Modulus |  | Net Plastic |  | Net | Net | Net | Net | Net
|  |  | per | of | Depth | of | of | of | of | Radius | between | 1.08xDs | of Area |  | of Gyration |  | Modulus |  | of Tee |  | Modulus |  | Buckling | Torsional | Warping | Torsional | Area
| Original | Castellated | Metre | original |  | Section | Section | Web | Flange |  | fillets | [11 empty] | Parameter | Index | Constant | Constant
|  |  |  | D | Ds | Dc | B | t | T | r | dc |  | Axis x-x | Axis y-y | Axis x-x | Axis y-y | Axis x-x | Axis y-y | Flange | Toe | Axis x-x | Axis y-y | u | x | H | J | An
Home |  |  | kg/m | [8 empty] | mm | cm4 | cm4 | cm | cm | cm3 | cm3 | cm3 | cm3 | cm3 | cm3 |  |  | dm6 | cm4 | cm2 | bar: D; Dc to dc
1 | 356x406x634 | 534x406x634 | 633.9 | 474.6 | 381 | 665.1 | 424 | 47.6 | 77 | 15.2 | 480.7 | 411.5 | 600100 | 97950 | 28.9 | 11.7 | 18050 | 4620 | 706 | 325 | 20630 | 7000 | 0.946 | 7.8 | 84.7 | 13040 | 717
2 | 356x406x551 | 534x406x551 | 551 | 455.6 | 381 | 646.1 | 418.5 | 42.1 | 67.5 | 15.2 | 480.7 | 411.5 | 503700 | 82550 | 28.5 | 11.5 | 15590 | 3945 | 573 | 245 | 17620 | 5974 | 0.946 | 8.72 | 69.1 | 8767 | 622
3 | 356x406x467 | 534x406x467 | 467 | 436.6 | 381 | 627.1 | 412.2 | 35.8 | 58 | 15.2 | 480.7 | 411.5 | 413100 | 67760 | 28 | 11.3 | 13170 | 3288 | 452 | 177 | 14690 | 4973 | 0.947 | 9.95 | 54.9 | 5517 | 527
4 | 356x406x393 | 534x406x393 | 393 | 419 | 381 | 609.5 | 407 | 30.6 | 49.2 | 15.2 | 480.7 | 411.5 | 336300 | 55320 | 27.6 | 11.2 | 11040 | 2719 | 358 | 127 | 12160 | 4109 | 0.947 | 11.5 | 43.4 | 3363 | 442
5 | 356x406x340 | 534x406x340 | 339.9 | 406.4 | 381 | 596.9 | 403 | 26.6 | 42.9 | 15.2 | 480.7 | 411.5 | 284400 | 46820 | 27.3 | 11.1 | 9530 | 2324 | 298 | 96.8 | 10400 | 3510 | 0.947 | 13 | 35.9 | 2223 | 382
6 | 356x406x287 | 534x406x287 | 287.1 | 393.6 | 381 | 584.1 | 399 | 22.6 | 36.5 | 15.2 | 480.7 | 411.5 | 234700 | 38660 | 27 | 10.9 | 8035 | 1938 | 244 | 71.4 | 8681 | 2925 | 0.948 | 15.1 | 29 | 1367 | 323
7 | 356x406x235 | 534x406x235 | 235.1 | 381 | 381 | 571.5 | 394.8 | 18.4 | 30.2 | 15.2 | 480.7 | 411.5 | 188100 | 30980 | 26.7 | 10.8 | 6583 | 1570 | 195 | 50.4 | 7038 | 2367 | 0.948 | 17.9 | 22.7 | 772 | 264
8 | 356x368x202 | 534x368x202 | 201.9 | 374.6 | 356 | 552.6 | 374.7 | 16.5 | 27 | 15.2 | 468.2 | 384.5 | 151900 | 23680 | 25.8 | 10.2 | 5498 | 1264 | 196 | 46.2 | 5869 | 1907 | 0.949 | 19.5 | 16.4 | 531 | 228
9 | 356x368x177 | 534x368x177 | 177 | 368.2 | 356 | 546.2 | 372.6 | 14.4 | 23.8 | 15.2 | 468.2 | 384.5 | 131700 | 20520 | 25.7 | 10.1 | 4824 | 1102 | 174 | 37.7 | 5120 | 1662 | 0.949 | 21.9 | 14 | 364 | 200
10 | 356x368x153 | 534x368x153 | 152.9 | 362 | 356 | 540 | 370.5 | 12.3 | 20.7 | 15.2 | 468.2 | 384.5 | 112700 | 17550 | 25.5 | 10.1 | 4176 | 947 | 153 | 30.2 | 4406 | 1428 | 0.95 | 25 | 11.8 | 239 | 173
11 | 356x368x129 | 534x368x129 | 129 | 355.6 | 356 | 533.6 | 368.6 | 10.4 | 17.5 | 15.2 | 468.2 | 384.5 | 93970 | 14610 | 25.4 | 10 | 3522 | 793 | 134 | 23.8 | 3695 | 1194 | 0.95 | 29.2 | 9.73 | 146 | 146
12 | 305x305x283 | 458x305x283 | 282.9 | 365.3 | 305 | 517.8 | 322.2 | 26.8 | 44.1 | 15.2 | 399.2 | 329.4 | 172100 | 24610 | 23.2 | 8.78 | 6649 | 1528 | 256 | 90.4 | 7386 | 2315 | 0.95 | 10.9 | 13.8 | 1936 | 320
13 | 305x305x240 | 458x305x240 | 240 | 352.5 | 305 | 505 | 318.4 | 23 | 37.7 | 15.2 | 399.2 | 329.4 | 142000 | 20300 | 22.9 | 8.66 | 5623 | 1275 | 210 | 67.6 | 6178 | 1930 | 0.951 | 12.5 | 11.1 | 1209 | 271
14 | 305x305x198 | 458x305x198 | 198.1 | 339.9 | 305 | 492.4 | 314.5 | 19.1 | 31.4 | 15.2 | 399.2 | 329.4 | 114100 | 16290 | 22.6 | 8.54 | 4634 | 1036 | 170 | 48.7 | 5032 | 1567 | 0.951 | 14.8 | 8.66 | 699 | 223
15 | 305x305x158 | 458x305x158 | 158.1 | 327.1 | 305 | 479.6 | 311.2 | 15.8 | 25 | 15.2 | 399.2 | 329.4 | 88060 | 12560 | 22.3 | 8.42 | 3672 | 807 | 137 | 34.4 | 3940 | 1221 | 0.952 | 18.1 | 6.49 | 358 | 177
16 | 305x305x137 | 458x305x137 | 136.9 | 320.5 | 305 | 473 | 309.2 | 13.8 | 21.7 | 15.2 | 399.2 | 329.4 | 75120 | 10700 | 22.1 | 8.35 | 3176 | 692 | 120 | 27.8 | 3386 | 1045 | 0.952 | 20.6 | 5.45 | 236 | 153
17 | 305x305x118 | 458x305x118 | 117.9 | 314.5 | 305 | 467 | 307.4 | 12 | 18.7 | 15.2 | 399.2 | 329.4 | 63770 | 9057 | 22 | 8.29 | 2731 | 589 | 106 | 22.5 | 2894 | 890 | 0.952 | 23.6 | 4.55 | 152 | 132
18 | 305x305x97 | 458x305x97 | 96.9 | 307.9 | 305 | 460.4 | 305.3 | 9.9 | 15.4 | 15.2 | 399.2 | 329.4 | 51660 | 7306 | 21.8 | 8.21 | 2244 | 479 | 90.9 | 17.1 | 2361 | 722 | 0.953 | 28.2 | 3.62 | 86.3 | 108
19 | 254x254x167 | 381x254x167 | 167.1 | 289.1 | 254 | 416.1 | 265.2 | 19.2 | 31.7 | 12.7 | 327.3 | 274.3 | 67070 | 9862 | 18.9 | 7.23 | 3224 | 744 | 115 | 37.9 | 3543 | 1126 | 0.95 | 12.2 | 3.64 | 596 | 188
20 | 254x254x132 | 381x254x132 | 132 | 276.3 | 254 | 403.3 | 261.3 | 15.3 | 25.3 | 12.7 | 327.3 | 274.3 | 51220 | 7527 | 18.6 | 7.11 | 2540 | 576 | 88 | 25.1 | 2752 | 871 | 0.951 | 15 | 2.69 | 303 | 149
21 | 254x254x107 | 381x254x107 | 107.1 | 266.7 | 254 | 393.7 | 258.8 | 12.8 | 20.5 | 12.7 | 327.3 | 274.3 | 40330 | 5925 | 18.3 | 7.02 | 2049 | 458 | 71.7 | 18.1 | 2196 | 692 | 0.951 | 18.1 | 2.06 | 164 | 120
22 | 254x254x89 | 381x254x89 | 88.9 | 260.3 | 254 | 387.3 | 256.3 | 10.3 | 17.3 | 12.7 | 327.3 | 274.3 | 33150 | 4856 | 18.2 | 6.96 | 1712 | 379 | 59.5 | 13.3 | 1819 | 572 | 0.952 | 21.2 | 1.66 | 97.7 | 100
23 | 254x254x73 | 381x254x73 | 73.1 | 254.1 | 254 | 381.1 | 254.6 | 8.6 | 14.2 | 12.7 | 327.3 | 274.3 | 26730 | 3907 | 18 | 6.9 | 1403 | 307 | 50.6 | 10.1 | 1479 | 463 | 0.952 | 25.4 | 1.31 | 54.9 | 82.2
24 | 203x203x86 | 305x203x86 | 86.1 | 222.2 | 203 | 323.7 | 209.1 | 12.7 | 20.5 | 10.2 | 262.3 | 219.2 | 21410 | 3126 | 14.9 | 5.68 | 1323 | 299 | 46.8 | 13.5 | 1435 | 452 | 0.951 | 14.8 | 0.718 | 130 | 96.7
25 | 203x203x71 | 305x203x71 | 71 | 215.8 | 203 | 317.3 | 206.4 | 10 | 17.3 | 10.2 | 262.3 | 219.2 | 17440 | 2536 | 14.7 | 5.62 | 1100 | 246 | 37.7 | 9.61 | 1180 | 371 | 0.952 | 17.4 | 0.571 | 76.9 | 80.3
26 | 203x203x60 | 305x203x60 | 60 | 209.6 | 203 | 311.1 | 205.8 | 9.4 | 14.2 | 10.2 | 262.3 | 219.2 | 14180 | 2064 | 14.6 | 5.56 | 911 | 201 | 33.5 | 7.83 | 971 | 303 | 0.951 | 20.6 | 0.455 | 44.4 | 66.8
27 | 203x203x52 | 305x203x52 | 52 | 206.2 | 203 | 307.7 | 204.3 | 7.9 | 12.5 | 10.2 | 262.3 | 219.2 | 12240 | 1777 | 14.5 | 5.52 | 796 | 174 | 29.2 | 6.22 | 843 | 263 | 0.952 | 23.2 | 0.387 | 30.1 | 58.3
28 | 203x203x46 | 305x203x46 | 46.1 | 203.2 | 203 | 304.7 | 203.6 | 7.2 | 11 | 10.2 | 262.3 | 219.2 | 10690 | 1548 | 14.4 | 5.49 | 702 | 152 | 26.7 | 5.34 | 740 | 230 | 0.952 | 26.1 | 0.334 | 20.9 | 51.4
29 | 152x152x37 | 228x152x37 | 37 | 161.8 | 152 | 237.8 | 154.4 | 8 | 11.5 | 7.6 | 199.6 | 164.2 | 5032 | 706 | 11.1 | 4.15 | 423 | 91.4 | 16.8 | 4.13 | 453 | 138 | 0.951 | 19.4 | 0.09 | 17.9 | 41
30 | 152x152x30 | 228x152x30 | 30 | 157.6 | 152 | 233.6 | 152.9 | 6.5 | 9.4 | 7.6 | 199.6 | 164.2 | 4016 | 560 | 11 | 4.1 | 344 | 73.3 | 14 | 3.05 | 365 | 111 | 0.952 | 23.4 | 0.07 | 9.82 | 33.3
31 | 152x152x23 | 228x152x23 | 23 | 152.4 | 152 | 228.4 | 152.2 | 5.8 | 6.8 | 7.6 | 199.6 | 164.2 | 2907 | 400 | 10.8 | 4.01 | 255 | 52.5 | 12 | 2.37 | 268 | 79.5 | 0.951 | 30.7 | 0.049 | 4.14 | 24.8

## E Angles
E Angles | Equal Angles in accordance with BS4848: Part 4
| Designation | Mass | Root | Toe | Distance of | Second Moment |  |  | Radius |  |  | Elastic | Area
|  | per | radius | Radius | centre of | of Area |  |  | of Gyration |  |  | Modulus | of
| D x B x t | metre |  |  | gravity | Axis | Axis | Axis | Axis | Axis | Axis | Axis | Section
|  |  | r1 | r2 | Cx & Cy | x-x, y-y | u-u | v-v | x-x, y-y | u-u | v-v | x-x, y-y | A
Home | mm x mm x mm | kg/m | mm | mm | cm | cm4 | cm4 | cm4 | cm | cm | cm | cm3 | cm2
1 | 200x200x24 | 71.3 | 18 | 4.8 | 5.85 | 3356 | 5322 | 1391 | 6.08 | 7.65 | 3.91 | 237 | 90.8
2 | 200x200x20 | 60.1 | 18 | 4.8 | 5.7 | 2877 | 4569 | 1185 | 6.13 | 7.72 | 3.93 | 201 | 76.6
3 | 200x200x18 | 54.4 | 18 | 4.8 | 5.62 | 2627 | 4174 | 1080 | 6.15 | 7.76 | 3.95 | 183 | 69.4
4 | 200x200x16 | 48.7 | 18 | 4.8 | 5.54 | 2369 | 3765 | 973 | 6.18 | 7.79 | 3.96 | 164 | 62
5 | 150x150x18 | 40.2 | 16 | 4.8 | 4.38 | 1060 | 1680 | 440 | 4.55 | 5.73 | 2.93 | 99.8 | 51.2
6 | 150x150x15 | 33.9 | 16 | 4.8 | 4.26 | 909 | 1442 | 375 | 4.59 | 5.78 | 2.95 | 84.6 | 43.2
7 | 150x150x12 | 27.5 | 16 | 4.8 | 4.14 | 748 | 1187 | 308 | 4.62 | 5.82 | 2.97 | 68.9 | 35
8 | 150x150x10 | 23.1 | 16 | 4.8 | 4.06 | 635 | 1008 | 262 | 4.64 | 5.85 | 2.98 | 58 | 29.5
9 | 120x120x15 | 26.7 | 13 | 4.8 | 3.52 | 448 | 710 | 186 | 3.63 | 4.57 | 2.34 | 52.8 | 34
10 | 120x120x12 | 21.7 | 13 | 4.8 | 3.41 | 371 | 588 | 153 | 3.66 | 4.62 | 2.35 | 43.1 | 27.6
11 | 120x120x10 | 18.3 | 13 | 4.8 | 3.32 | 316 | 502 | 130 | 3.69 | 4.64 | 2.37 | 36.4 | 23.3
12 | 120x120x8 | 14.8 | 13 | 4.8 | 3.24 | 259 | 411 | 107 | 3.71 | 4.67 | 2.38 | 29.5 | 18.8
13 | 100x100x15 | 21.9 | 12 | 4.8 | 3.02 | 250 | 395 | 105 | 2.99 | 3.76 | 1.94 | 35.8 | 28
14 | 100x100x12 | 17.9 | 12 | 4.8 | 2.91 | 208 | 330 | 86.4 | 3.02 | 3.81 | 1.95 | 29.3 | 22.8
15 | 100x100x10 | 15.1 | 12 | 4.8 | 2.83 | 178 | 283 | 73.7 | 3.05 | 3.84 | 1.96 | 24.8 | 19.2
16 | 100x100x8 | 12.2 | 12 | 4.8 | 2.75 | 146 | 232 | 60.5 | 3.07 | 3.86 | 1.97 | 20.2 | 15.6
17 | 90x90x12 | 16 | 11 | 4.8 | 2.66 | 149 | 235 | 62 | 2.7 | 3.4 | 1.75 | 23.5 | 20.3
18 | 90x90x10 | 13.5 | 11 | 4.8 | 2.58 | 128 | 202 | 52.9 | 2.73 | 3.43 | 1.76 | 19.9 | 17.2
19 | 90x90x8 | 10.9 | 11 | 4.8 | 2.5 | 105 | 167 | 43.4 | 2.75 | 3.46 | 1.77 | 16.2 | 13.9
20 | 90x90x7 | 9.6 | 11 | 4.8 | 2.46 | 93.2 | 148 | 38.6 | 2.76 | 3.47 | 1.77 | 14.2 | 12.3
21 | 90x90x6 | 8.3 | 11 | 4.8 | 2.41 | 81 | 128 | 33.6 | 2.76 | 3.48 | 1.78 | 12.3 | 10.6
22 | 80x80x10+ | 11.9 | 10 | 4.8 | 2.33 | 87.7 | 139 | 36.5 | 2.4 | 3.03 | 1.55 | 15.5 | 15.2
23 | 80x80x8+ | 9.7 | 10 | 4.8 | 2.25 | 72.4 | 115 | 30.1 | 2.42 | 3.05 | 1.56 | 12.6 | 12.3
24 | 80x80x6+ | 7.4 | 10 | 4.8 | 2.16 | 56 | 88.7 | 23.3 | 2.44 | 3.07 | 1.58 | 9.6 | 9.4
25 | 70x70x10+ | 10.3 | 9 | 2.4 | 2.08 | 57.1 | 90.3 | 24 | 2.08 | 2.62 | 1.35 | 11.6 | 13.2
26 | 70x70x8+ | 8.4 | 9 | 2.4 | 2 | 47.4 | 75 | 19.7 | 2.1 | 2.65 | 1.36 | 9.49 | 10.7
27 | 70x70x6+ | 6.4 | 9 | 2.4 | 1.92 | 36.8 | 58.2 | 15.4 | 2.12 | 2.67 | 1.37 | 7.24 | 8.2
28 | 60x60x8+ | 7.2 | 8 | 2.4 | 1.76 | 28.9 | 45.7 | 12.1 | 1.78 | 2.24 | 1.15 | 6.82 | 9.12
29 | 60x60x6+ | 5.5 | 8 | 2.4 | 1.67 | 22.6 | 35.7 | 9.45 | 1.8 | 2.26 | 1.16 | 5.21 | 7
30 | 60x60x5+ | 4.6 | 8 | 2.4 | 1.62 | 19.2 | 30.2 | 8.06 | 1.8 | 2.26 | 1.17 | 4.37 | 5.91
31 | 60x60x10+ | 8.8 | 8 | 2.4 | 1.84 | 34.7 | 54.7 | 14.7 | 1.76 | 2.21 | 1.15 | 8.33 | 11.2
32 | 50x50x8+ | 5.9 | 7 | 2.4 | 1.51 | 16 | 25.3 | 6.78 | 1.46 | 1.83 | 0.949 | 4.59 | 7.52
33 | 50x50x6+ | 4.6 | 7 | 2.4 | 1.42 | 12.6 | 19.9 | 5.28 | 1.47 | 1.85 | 0.954 | 3.52 | 5.8
34 | 50x50x5+ | 3.9 | 7 | 2.4 | 1.37 | 10.7 | 16.9 | 4.51 | 1.48 | 1.86 | 0.958 | 2.95 | 4.91
35 | 50x50x4+ | 3.1 | 7 | 2.4 | 1.32 | 8.72 | 13.7 | 3.71 | 1.48 | 1.85 | 0.963 | 2.37 | 4
36 | 50x50x3+ | 2.4 | 7 | 2.4 | 1.25 | 6.6 | 10.3 | 2.88 | 1.47 | 1.83 | 0.968 | 1.76 | 3.07
37 | 45x45x6+ | 4.1 | 7 | 2.4 | 1.3 | 8.95 | 14.1 | 3.76 | 1.31 | 1.65 | 0.851 | 2.8 | 5.2
38 | 45x45x5+ | 3.5 | 7 | 2.4 | 1.25 | 7.63 | 12 | 3.21 | 1.32 | 1.65 | 0.853 | 2.35 | 4.41
39 | 45x45x4+ | 2.8 | 7 | 2.4 | 1.2 | 6.22 | 9.79 | 2.65 | 1.31 | 1.65 | 0.857 | 1.88 | 3.6
40 | 45x45x3+ | 2.2 | 7 | 2.4 | 1.13 | 4.71 | 7.37 | 2.05 | 1.3 | 1.63 | 0.86 | 1.4 | 2.77
41 | 40x40x6+ | 3.6 | 6 | 2.4 | 1.18 | 6.1 | 9.63 | 2.57 | 1.15 | 1.45 | 0.747 | 2.16 | 4.6
42 | 40x40x5+ | 3.1 | 6 | 2.4 | 1.13 | 5.21 | 8.22 | 2.19 | 1.15 | 1.45 | 0.748 | 1.81 | 3.91
43 | 40x40x4+ | 2.5 | 6 | 2.4 | 1.08 | 4.25 | 6.7 | 1.8 | 1.15 | 1.45 | 0.75 | 1.45 | 3.2
44 | 40x40x3+ | 1.9 | 6 | 2.4 | 1.01 | 3.22 | 5.04 | 1.4 | 1.14 | 1.43 | 0.752 | 1.08 | 2.47
45 | 30x30x5+ | 2.3 | 5 | 2.4 | 0.89 | 2.02 | 3.19 | 0.846 | 0.832 | 1.05 | 0.539 | 0.956 | 2.91
46 | 30x30x4+ | 1.9 | 5 | 2.4 | 0.84 | 1.65 | 2.61 | 0.691 | 0.829 | 1.04 | 0.536 | 0.764 | 2.4
47 | 30x30x3+ | 1.5 | 5 | 2.4 | 0.78 | 1.25 | 1.96 | 0.53 | 0.816 | 1.02 | 0.532 | 0.561 | 1.87
48 | 25x25x5+ | 1.9 | 3.5 | 2.4 | 0.78 | 1.09 | 1.72 | 0.462 | 0.673 | 0.846 | 0.438 | 0.634 | 2.41
49 | 25x25x4+ | 1.6 | 3.5 | 2.4 | 0.73 | 0.894 | 1.42 | 0.372 | 0.668 | 0.841 | 0.431 | 0.504 | 2
50 | 25x25x3+ | 1.2 | 3.5 | 2.4 | 0.67 | 0.672 | 1.06 | 0.281 | 0.654 | 0.823 | 0.423 | 0.367 | 1.57

## UE Angles
UE Angles | Unequal Angles in accordance with BS4848: Part 4
| Designation | Mass Per | Root | Toe | Distance | Distance | Angle | Second Moment |  |  |  | Radius |  |  |  | Elastic |  | Area
|  | per | radius | Radius | of centre | of centre | x-x Axis | of Area |  |  |  | of Gyration |  |  |  | Modulus |  | of
|  | metre |  |  | of gravity | of gravity | to u-u Axis | Axis | Axis | Axis | Axis | Axis | Axis | Axis | Axis | Axis | Axis | Section
| D x B x t |  | r1 | r2 | Cx | Cy | Tan a | x-x | y-y | u-u | v-v | x-x | y-y | u-u | v-v | x-x | y-y | A
Home | mm x mm x mm | kg/m | mm | mm | cm | cm |  | cm4 | cm4 | cm4 | cm4 | cm | cm | cm | cm | cm3 | cm3 | cm2
1 | 200x150x18 | 47.2 | 15 | 4.8 | 6.34 | 3.86 | 0.549 | 2390 | 1155 | 2922 | 623 | 6.3 | 4.38 | 6.97 | 3.22 | 175 | 104 | 60.1
2 | 200x150x15 | 39.7 | 15 | 4.8 | 6.22 | 3.75 | 0.551 | 2037 | 989 | 2495 | 531 | 6.34 | 4.42 | 7.02 | 3.24 | 148 | 87.8 | 50.6
3 | 200x150x12 | 32.1 | 15 | 4.8 | 6.1 | 3.63 | 0.553 | 1667 | 812 | 2044 | 435 | 6.38 | 4.45 | 7.07 | 3.26 | 120 | 71.4 | 40.9
4 | 200x100x15 | 33.9 | 15 | 4.8 | 7.17 | 2.23 | 0.26 | 1772 | 303 | 1879 | 197 | 6.41 | 2.65 | 6.6 | 2.13 | 138 | 39 | 43.1
5 | 200x100x12 | 27.4 | 15 | 4.8 | 7.04 | 2.11 | 0.263 | 1454 | 251 | 1544 | 162 | 6.45 | 2.68 | 6.65 | 2.15 | 112 | 31.9 | 34.9
6 | 200x100x10 | 23.1 | 15 | 4.8 | 6.95 | 2.03 | 0.265 | 1233 | 215 | 1310 | 138 | 6.48 | 2.7 | 6.68 | 2.17 | 94.5 | 26.9 | 29.4
7 | 150x90x15 | 26.7 | 12 | 4.8 | 5.21 | 2.24 | 0.354 | 764 | 207 | 844 | 127 | 4.74 | 2.47 | 4.99 | 1.93 | 78 | 30.6 | 34
8 | 150x90x12 | 21.6 | 12 | 4.8 | 5.09 | 2.12 | 0.359 | 630 | 172 | 698 | 104 | 4.78 | 2.5 | 5.03 | 1.95 | 63.6 | 25 | 27.6
9 | 150x90x10 | 18.2 | 12 | 4.8 | 5 | 2.04 | 0.361 | 536 | 147 | 595 | 89.1 | 4.81 | 2.52 | 5.06 | 1.96 | 53.6 | 21.2 | 23.2
10 | 150x75x15 | 24.9 | 11 | 4.8 | 5.53 | 1.81 | 0.254 | 715 | 120 | 756 | 79.2 | 4.75 | 1.95 | 4.89 | 1.58 | 75.5 | 21.1 | 31.7
11 | 150x75x12 | 20.2 | 11 | 4.8 | 5.41 | 1.7 | 0.259 | 591 | 100 | 626 | 65.2 | 4.79 | 1.98 | 4.93 | 1.59 | 61.6 | 17.3 | 25.7
12 | 150x75x10 | 17 | 11 | 4.8 | 5.32 | 1.62 | 0.262 | 503 | 86.3 | 534 | 55.7 | 4.82 | 2 | 4.96 | 1.6 | 52 | 14.7 | 21.7
13 | 125x75x12 | 17.8 | 11 | 4.8 | 4.31 | 1.84 | 0.354 | 355 | 96 | 392 | 58.8 | 3.95 | 2.06 | 4.16 | 1.61 | 43.4 | 17 | 22.7
14 | 125x75x10 | 15 | 11 | 4.8 | 4.23 | 1.76 | 0.358 | 303 | 82.5 | 336 | 50.2 | 3.98 | 2.08 | 4.18 | 1.62 | 36.7 | 14.4 | 19.2
15 | 125x75x8 | 12.2 | 11 | 4.8 | 4.14 | 1.68 | 0.36 | 249 | 68.1 | 275 | 41.2 | 4 | 2.09 | 4.21 | 1.63 | 29.7 | 11.7 | 15.5
16 | 100x75x12 | 15.4 | 10 | 4.8 | 3.27 | 2.03 | 0.54 | 189 | 90.3 | 230 | 49.5 | 3.1 | 2.14 | 3.42 | 1.59 | 28.1 | 16.5 | 19.7
17 | 100x75x10 | 13 | 10 | 4.8 | 3.19 | 1.95 | 0.544 | 162 | 77.7 | 197 | 42.2 | 3.12 | 2.16 | 3.45 | 1.59 | 23.8 | 14 | 16.6
18 | 100x75x8 | 10.6 | 10 | 4.8 | 3.1 | 1.87 | 0.547 | 133 | 64.2 | 163 | 34.7 | 3.14 | 2.18 | 3.48 | 1.61 | 19.3 | 11.4 | 13.5
19 | 100x65x10 | 12.3 | 10 | 4.8 | 3.36 | 1.63 | 0.41 | 154 | 51.1 | 175 | 30.2 | 3.14 | 1.81 | 3.35 | 1.39 | 23.2 | 10.5 | 15.6
20 | 100x65x8 | 10 | 10 | 4.8 | 3.28 | 1.56 | 0.414 | 127 | 42.3 | 144 | 24.9 | 3.17 | 1.83 | 3.38 | 1.4 | 18.9 | 8.56 | 12.7
21 | 100x65x7 | 8.8 | 10 | 4.8 | 3.23 | 1.51 | 0.415 | 113 | 37.7 | 128 | 22.1 | 3.18 | 1.84 | 3.39 | 1.41 | 16.6 | 7.56 | 11.2
22 | 80x60x8+ | 8.3 | 8 | 4.8 | 2.55 | 1.56 | 0.544 | 65.8 | 31.5 | 80.2 | 17.1 | 2.49 | 1.72 | 2.75 | 1.27 | 12.1 | 7.09 | 10.6
23 | 80x60x7+ | 7.3 | 8 | 4.8 | 2.5 | 1.52 | 0.545 | 58.5 | 28.1 | 71.4 | 15.2 | 2.5 | 1.73 | 2.76 | 1.27 | 10.6 | 6.26 | 9.35
24 | 80x60x6+ | 6.3 | 8 | 4.8 | 2.46 | 1.48 | 0.546 | 50.9 | 24.5 | 62.2 | 13.2 | 2.51 | 1.74 | 2.77 | 1.28 | 9.19 | 5.41 | 8.08
25 | 75x50x8+ | 7.4 | 7 | 2.4 | 2.53 | 1.29 | 0.43 | 52.4 | 18.6 | 60.1 | 10.9 | 2.36 | 1.4 | 2.52 | 1.07 | 10.5 | 5 | 9.44
26 | 75x50x6+ | 5.7 | 7 | 2.4 | 2.44 | 1.21 | 0.436 | 40.9 | 14.6 | 47.1 | 8.48 | 2.38 | 1.42 | 2.55 | 1.08 | 8.1 | 3.86 | 7.22
27 | 65x50x8+ | 6.8 | 6 | 2.4 | 2.12 | 1.37 | 0.569 | 34.9 | 17.8 | 43.1 | 9.62 | 2.01 | 1.44 | 2.24 | 1.06 | 7.97 | 4.92 | 8.61
28 | 65x50x6+ | 5.2 | 6 | 2.4 | 2.04 | 1.3 | 0.575 | 27.4 | 14.1 | 34 | 7.49 | 2.04 | 1.46 | 2.27 | 1.07 | 6.14 | 3.8 | 6.59
29 | 65x50x5+ | 4.4 | 6 | 2.4 | 2 | 1.26 | 0.577 | 23.3 | 12 | 29 | 6.38 | 2.05 | 1.47 | 2.28 | 1.07 | 5.18 | 3.21 | 5.55
30 | 60x30x6+ | 4 | 6 | 2.4 | 2.2 | 0.72 | 0.252 | 18.3 | 3.05 | 19.3 | 2.01 | 1.9 | 0.774 | 1.95 | 0.629 | 4.82 | 1.34 | 5.09
31 | 60x30x5+ | 3.4 | 6 | 2.4 | 2.16 | 0.68 | 0.256 | 15.7 | 2.64 | 16.6 | 1.72 | 1.91 | 0.783 | 1.96 | 0.632 | 4.08 | 1.14 | 4.3
32 | 40x25x4+ | 1.9 | 4 | 2.4 | 1.36 | 0.62 | 0.38 | 3.86 | 1.15 | 4.32 | 0.692 | 1.26 | 0.685 | 1.33 | 0.532 | 1.46 | 0.612 | 2.45

## CHS HF
CHS HF | Hot finished Circular Hollow Sections in accordance with EN 10210 | [10 empty] | UK Edition
| Designation | Thickness | Mass | Area | Ratio for | Second | Radius | Elastic | Plastic | Torsional |  | Surface | Approx
| Outside |  | per | of | Local | Moment | of | Modulus | Modulus | Constants |  | Area | Length
| Diameter |  | metre | Section | Buckling | of Area | Gyration |  |  |  |  | of | Per
| D | t |  | A | D/t | I | r | Z | S | J | C | Section | Tonne
Home | mm | mm | kg/m | cm2 |  | cm4 | cm | cm3 | cm3 | cm4 | cm3 | m2/m | m
1 | 21.3 | 3.2 | 1.43 | 1.82 | 6.7 | 0.768 | 0.65 | 0.722 | 1.06 | 1.54 | 1.44 | 0.067 | 700
2 | 26.9 | 3.2 | 1.87 | 2.38 | 8.4 | 1.7 | 0.846 | 1.27 | 1.81 | 3.41 | 2.53 | 0.085 | 535
3 | 33.7 | 3 | 2.27 | 2.89 | 11.2 | 3.44 | 1.09 | 2.04 | 2.84 | 6.88 | 4.08 | 0.106 | 440
4 | 33.7 | 3.2 | 2.41 | 3.07 | 10.5 | 3.6 | 1.08 | 2.14 | 2.99 | 7.21 | 4.28 | 0.106 | 415
5 | 33.7 | 3.6 | 2.67 | 3.4 | 9.4 | 3.91 | 1.07 | 2.32 | 3.28 | 7.82 | 4.64 | 0.106 | 374
6 | 33.7 | 4 | 2.93 | 3.73 | 8.4 | 4.19 | 1.06 | 2.49 | 3.55 | 8.38 | 4.97 | 0.106 | 341
7 | 42.4 | 3 | 2.91 | 3.71 | 14.1 | 7.25 | 1.4 | 3.42 | 4.67 | 14.5 | 6.84 | 0.133 | 343
8 | 42.4 | 3.2 | 3.09 | 3.94 | 13.3 | 7.62 | 1.39 | 3.59 | 4.93 | 15.2 | 7.19 | 0.133 | 323
9 | 42.4 | 3.6 | 3.44 | 4.39 | 11.8 | 8.33 | 1.38 | 3.93 | 5.44 | 16.7 | 7.86 | 0.133 | 290
10 | 42.4 | 4 | 3.79 | 4.83 | 10.6 | 8.99 | 1.36 | 4.24 | 5.92 | 18 | 8.48 | 0.133 | 264
11 | 48.3 | 2.5 | 2.82 | 3.6 | 19.3 | 9.46 | 1.62 | 3.92 | 5.25 | 18.9 | 7.83 | 0.152 | 354
12 | 48.3 | 3 | 3.35 | 4.27 | 16.1 | 11 | 1.61 | 4.55 | 6.17 | 22 | 9.11 | 0.152 | 298
13 | 48.3 | 3.2 | 3.56 | 4.53 | 15.1 | 11.6 | 1.6 | 4.8 | 6.52 | 23.2 | 9.59 | 0.152 | 281
14 | 48.3 | 3.6 | 3.97 | 5.06 | 13.4 | 12.7 | 1.59 | 5.26 | 7.21 | 25.4 | 10.5 | 0.152 | 252
15 | 48.3 | 4 | 4.37 | 5.57 | 12.1 | 13.8 | 1.57 | 5.7 | 7.87 | 27.5 | 11.4 | 0.152 | 229
16 | 48.3 | 5 | 5.34 | 6.8 | 9.7 | 16.2 | 1.54 | 6.69 | 9.42 | 32.3 | 13.4 | 0.152 | 187
17 | 60.3 | 2.5 | 3.56 | 4.54 | 24.1 | 19 | 2.05 | 6.3 | 8.36 | 38 | 12.6 | 0.189 | 281
18 | 60.3 | 3 | 4.24 | 5.4 | 20.1 | 22.2 | 2.03 | 7.37 | 9.86 | 44.4 | 14.7 | 0.189 | 236
19 | 60.3 | 3.2 | 4.51 | 5.74 | 18.8 | 23.5 | 2.02 | 7.78 | 10.4 | 46.9 | 15.6 | 0.189 | 222
20 | 60.3 | 3.6 | 5.03 | 6.41 | 16.8 | 25.9 | 2.01 | 8.58 | 11.6 | 51.7 | 17.2 | 0.189 | 199
21 | 60.3 | 4 | 5.55 | 7.07 | 15.1 | 28.2 | 2 | 9.34 | 12.7 | 56.3 | 18.7 | 0.189 | 180
22 | 60.3 | 5 | 6.82 | 8.69 | 12.1 | 33.5 | 1.96 | 11.1 | 15.3 | 67 | 22.2 | 0.189 | 147
23 | 76.1 | 2.5 | 4.54 | 5.78 | 30.4 | 39.2 | 2.6 | 10.3 | 13.5 | 78.4 | 20.6 | 0.239 | 220
24 | 76.1 | 3 | 5.41 | 6.89 | 25.4 | 46.1 | 2.59 | 12.1 | 16 | 92.2 | 24.2 | 0.239 | 185
25 | 76.1 | 3.2 | 5.75 | 7.33 | 23.8 | 48.8 | 2.58 | 12.8 | 17 | 97.6 | 25.6 | 0.239 | 174
26 | 76.1 | 3.6 | 6.44 | 8.2 | 21.1 | 54 | 2.57 | 14.2 | 18.9 | 108 | 28.4 | 0.239 | 155
27 | 76.1 | 4 | 7.11 | 9.06 | 19 | 59.1 | 2.55 | 15.5 | 20.8 | 118 | 31 | 0.239 | 141
28 | 76.1 | 5 | 8.77 | 11.2 | 15.2 | 70.9 | 2.52 | 18.6 | 25.3 | 142 | 37.3 | 0.239 | 114
29 | 76.1 | 6 | 10.4 | 13.2 | 12.7 | 81.8 | 2.49 | 21.5 | 29.6 | 164 | 43 | 0.239 | 96.4
30 | 76.1 | 6.3 | 10.8 | 13.8 | 12.1 | 84.8 | 2.48 | 22.3 | 30.8 | 170 | 44.6 | 0.239 | 92.2
31 | 88.9 | 2.5 | 5.33 | 6.79 | 35.6 | 63.4 | 3.06 | 14.3 | 18.7 | 127 | 28.5 | 0.279 | 188
32 | 88.9 | 3 | 6.36 | 8.1 | 29.6 | 74.8 | 3.04 | 16.8 | 22.1 | 150 | 33.6 | 0.279 | 157
33 | 88.9 | 3.2 | 6.76 | 8.62 | 27.8 | 79.2 | 3.03 | 17.8 | 23.5 | 158 | 35.6 | 0.279 | 148
34 | 88.9 | 3.6 | 7.57 | 9.65 | 24.7 | 87.9 | 3.02 | 19.8 | 26.2 | 176 | 39.5 | 0.279 | 132
35 | 88.9 | 4 | 8.38 | 10.7 | 22.2 | 96.3 | 3 | 21.7 | 28.9 | 193 | 43.3 | 0.279 | 119
36 | 88.9 | 5 | 10.3 | 13.2 | 17.8 | 116 | 2.97 | 26.2 | 35.2 | 233 | 52.4 | 0.279 | 96.7
37 | 88.9 | 6 | 12.3 | 15.6 | 14.8 | 135 | 2.94 | 30.4 | 41.3 | 270 | 60.7 | 0.279 | 81.5
38 | 88.9 | 6.3 | 12.8 | 16.3 | 14.1 | 140 | 2.93 | 31.5 | 43.1 | 280 | 63.1 | 0.279 | 77.9
39 | 114.3 | 3 | 8.23 | 10.5 | 38.1 | 163 | 3.94 | 28.4 | 37.2 | 325 | 56.9 | 0.359 | 121
40 | 114.3 | 3.2 | 8.77 | 11.2 | 35.7 | 172 | 3.93 | 30.2 | 39.5 | 345 | 60.4 | 0.359 | 114
41 | 114.3 | 3.6 | 9.83 | 12.5 | 31.8 | 192 | 3.92 | 33.6 | 44.1 | 384 | 67.2 | 0.359 | 102
42 | 114.3 | 4 | 10.9 | 13.9 | 28.6 | 211 | 3.9 | 36.9 | 48.7 | 422 | 73.9 | 0.359 | 91.9
43 | 114.3 | 5 | 13.5 | 17.2 | 22.9 | 257 | 3.87 | 45 | 59.8 | 514 | 89.9 | 0.359 | 74.2
44 | 114.3 | 6 | 16 | 20.4 | 19.1 | 300 | 3.83 | 52.5 | 70.4 | 600 | 105 | 0.359 | 62.4
45 | 114.3 | 6.3 | 16.8 | 21.4 | 18.1 | 313 | 3.82 | 54.7 | 73.6 | 625 | 109 | 0.359 | 59.6
46 | 139.7 | 3.2 | 10.8 | 13.7 | 43.7 | 320 | 4.83 | 45.8 | 59.6 | 640 | 91.6 | 0.439 | 92.8
47 | 139.7 | 3.6 | 12.1 | 15.4 | 38.8 | 357 | 4.81 | 51.1 | 66.7 | 713 | 102 | 0.439 | 82.8
48 | 139.7 | 4 | 13.4 | 17.1 | 34.9 | 393 | 4.8 | 56.2 | 73.7 | 786 | 112 | 0.439 | 74.7
49 | 139.7 | 5 | 16.6 | 21.2 | 27.9 | 481 | 4.77 | 68.8 | 90.8 | 961 | 138 | 0.439 | 60.2
50 | 139.7 | 6 | 19.8 | 25.2 | 23.3 | 564 | 4.73 | 80.8 | 107 | 1129 | 162 | 0.439 | 50.5
51 | 139.7 | 6.3 | 20.7 | 26.4 | 22.2 | 589 | 4.72 | 84.3 | 112 | 1177 | 169 | 0.439 | 48.2
52 | 139.7 | 8 | 26 | 33.1 | 17.5 | 720 | 4.66 | 103 | 139 | 1441 | 206 | 0.439 | 38.5
53 | 139.7 | 10 | 32 | 40.7 | 14 | 862 | 4.6 | 123 | 169 | 1724 | 247 | 0.439 | 31.3
54 | 168.3 | 3.2 | 13 | 16.6 | 52.6 | 566 | 5.84 | 67.2 | 87.2 | 1131 | 134 | 0.529 | 76.8
55 | 168.3 | 3.6 | 14.6 | 18.6 | 46.8 | 632 | 5.82 | 75.1 | 97.7 | 1264 | 150 | 0.529 | 68.4
56 | 168.3 | 4 | 16.2 | 20.6 | 42.1 | 697 | 5.81 | 82.8 | 108 | 1394 | 166 | 0.529 | 61.7
57 | 168.3 | 5 | 20.1 | 25.7 | 33.7 | 856 | 5.78 | 102 | 133 | 1712 | 203 | 0.529 | 49.7
58 | 168.3 | 6 | 24 | 30.6 | 28.1 | 1009 | 5.74 | 120 | 158 | 2017 | 240 | 0.529 | 41.6
59 | 168.3 | 6.3 | 25.2 | 32.1 | 26.7 | 1053 | 5.73 | 125 | 165 | 2107 | 250 | 0.529 | 39.7
60 | 168.3 | 8 | 31.6 | 40.3 | 21 | 1297 | 5.67 | 154 | 206 | 2595 | 308 | 0.529 | 31.6
61 | 168.3 | 10 | 39 | 49.7 | 16.8 | 1564 | 5.61 | 186 | 251 | 3128 | 372 | 0.529 | 25.6
62 | 168.3 | 12 | 46.3 | 58.9 | 14 | 1810 | 5.54 | 215 | 294 | 3620 | 430 | 0.529 | 21.6
63 | 168.3 | 12.5 | 48 | 61.2 | 13.5 | 1868 | 5.53 | 222 | 304 | 3737 | 444 | 0.529 | 20.8
64 | 193.7 | 5 | 23.3 | 29.6 | 38.7 | 1320 | 6.67 | 136 | 178 | 2640 | 273 | 0.609 | 43
65 | 193.7 | 6 | 27.8 | 35.4 | 32.3 | 1560 | 6.64 | 161 | 211 | 3119 | 322 | 0.609 | 36
66 | 193.7 | 6.3 | 29.1 | 37.1 | 30.7 | 1630 | 6.63 | 168 | 221 | 3260 | 337 | 0.609 | 34.3
67 | 193.7 | 8 | 36.6 | 46.7 | 24.2 | 2016 | 6.57 | 208 | 276 | 4031 | 416 | 0.609 | 27.3
68 | 193.7 | 10 | 45.3 | 57.7 | 19.4 | 2442 | 6.5 | 252 | 338 | 4883 | 504 | 0.609 | 22.1
69 | 193.7 | 12 | 53.8 | 68.5 | 16.1 | 2839 | 6.44 | 293 | 397 | 5678 | 586 | 0.609 | 18.6
70 | 193.7 | 12.5 | 55.9 | 71.2 | 15.5 | 2934 | 6.42 | 303 | 411 | 5869 | 606 | 0.609 | 17.9
71 | 219.1 | 5 | 26.4 | 33.6 | 43.8 | 1928 | 7.57 | 176 | 229 | 3856 | 352 | 0.688 | 37.9
72 | 219.1 | 6 | 31.5 | 40.2 | 36.5 | 2282 | 7.54 | 208 | 273 | 4564 | 417 | 0.688 | 31.7
73 | 219.1 | 6.3 | 33.1 | 42.1 | 34.8 | 2386 | 7.53 | 218 | 285 | 4772 | 436 | 0.688 | 30.2
74 | 219.1 | 8 | 41.6 | 53.1 | 27.4 | 2960 | 7.47 | 270 | 357 | 5919 | 540 | 0.688 | 24
75 | 219.1 | 10 | 51.6 | 65.7 | 21.9 | 3598 | 7.4 | 328 | 438 | 7197 | 657 | 0.688 | 19.4
76 | 219.1 | 12 | 61.3 | 78.1 | 18.3 | 4200 | 7.33 | 383 | 515 | 8400 | 767 | 0.688 | 16.3
77 | 219.1 | 12.5 | 63.7 | 81.1 | 17.5 | 4345 | 7.32 | 397 | 534 | 8689 | 793 | 0.688 | 15.7
78 | 219.1 | 16 | 80.1 | 102 | 13.7 | 5297 | 7.2 | 483 | 661 | 10590 | 967 | 0.688 | 12.5
79 | 244.5 | 5 | 29.5 | 37.6 | 48.9 | 2699 | 8.47 | 221 | 287 | 5397 | 441 | 0.768 | 33.9
80 | 244.5 | 6 | 35.3 | 45 | 40.8 | 3199 | 8.43 | 262 | 341 | 6397 | 523 | 0.768 | 28.3
81 | 244.5 | 6.3 | 37 | 47.1 | 38.8 | 3346 | 8.42 | 274 | 358 | 6692 | 547 | 0.768 | 27
82 | 244.5 | 8 | 46.7 | 59.4 | 30.6 | 4160 | 8.37 | 340 | 448 | 8321 | 681 | 0.768 | 21.4
83 | 244.5 | 10 | 57.8 | 73.7 | 24.5 | 5073 | 8.3 | 415 | 550 | 10150 | 830 | 0.768 | 17.3
84 | 244.5 | 12 | 68.8 | 87.7 | 20.4 | 5938 | 8.23 | 486 | 649 | 11880 | 972 | 0.768 | 14.5
85 | 244.5 | 12.5 | 71.5 | 91.1 | 19.6 | 6147 | 8.21 | 503 | 673 | 12290 | 1006 | 0.768 | 14
86 | 244.5 | 16 | 90.2 | 115 | 15.3 | 7533 | 8.1 | 616 | 837 | 15070 | 1232 | 0.768 | 11.1
87 | 273 | 5 | 33 | 42.1 | 54.6 | 3781 | 9.48 | 277 | 359 | 7562 | 554 | 0.858 | 30.3
88 | 273 | 6 | 39.5 | 50.3 | 45.5 | 4487 | 9.44 | 329 | 428 | 8974 | 657 | 0.858 | 25.3
89 | 273 | 6.3 | 41.4 | 52.8 | 43.3 | 4696 | 9.43 | 344 | 448 | 9392 | 688 | 0.858 | 24.1
90 | 273 | 8 | 52.3 | 66.6 | 34.1 | 5852 | 9.37 | 429 | 562 | 11700 | 857 | 0.858 | 19.1
91 | 273 | 10 | 64.9 | 82.6 | 27.3 | 7154 | 9.31 | 524 | 692 | 14310 | 1048 | 0.858 | 15.4
92 | 273 | 12 | 77.2 | 98.4 | 22.8 | 8396 | 9.24 | 615 | 818 | 16790 | 1230 | 0.858 | 12.9
93 | 273 | 12.5 | 80.3 | 102 | 21.8 | 8697 | 9.22 | 637 | 849 | 17390 | 1274 | 0.858 | 12.5
94 | 273 | 16 | 101 | 129 | 17.1 | 10710 | 9.1 | 784 | 1058 | 21410 | 1569 | 0.858 | 9.86
95 | 323.9 | 5 | 39.3 | 50.1 | 64.8 | 6369 | 11.3 | 393 | 509 | 12740 | 787 | 1.02 | 25.4
96 | 323.9 | 6 | 47 | 59.9 | 54 | 7572 | 11.2 | 468 | 606 | 15140 | 935 | 1.02 | 21.3
97 | 323.9 | 6.3 | 49.3 | 62.9 | 51.4 | 7929 | 11.2 | 490 | 636 | 15860 | 979 | 1.02 | 20.3
98 | 323.9 | 8 | 62.3 | 79.4 | 40.5 | 9910 | 11.2 | 612 | 799 | 19820 | 1224 | 1.02 | 16
99 | 323.9 | 10 | 77.4 | 98.6 | 32.4 | 12160 | 11.1 | 751 | 986 | 24320 | 1501 | 1.02 | 12.9
100 | 323.9 | 12 | 92.3 | 118 | 27 | 14320 | 11 | 884 | 1168 | 28640 | 1768 | 1.02 | 10.8
101 | 323.9 | 12.5 | 96 | 122 | 25.9 | 14850 | 11 | 917 | 1213 | 29690 | 1833 | 1.02 | 10.4
102 | 323.9 | 16 | 121 | 155 | 20.2 | 18390 | 10.9 | 1136 | 1518 | 36780 | 2271 | 1.02 | 8.23
103 | 355.6 | 6.3 | 54.3 | 69.1 | 56.4 | 10550 | 12.4 | 593 | 769 | 21090 | 1186 | 1.12 | 18.4
104 | 355.6 | 8 | 68.6 | 87.4 | 44.5 | 13200 | 12.3 | 742 | 967 | 26400 | 1485 | 1.12 | 14.6
105 | 355.6 | 10 | 85.2 | 109 | 35.6 | 16220 | 12.2 | 912 | 1195 | 32450 | 1825 | 1.12 | 11.7
106 | 355.6 | 12 | 102 | 130 | 29.6 | 19140 | 12.2 | 1076 | 1417 | 38280 | 2153 | 1.12 | 9.83
107 | 355.6 | 12.5 | 106 | 135 | 28.4 | 19850 | 12.1 | 1117 | 1472 | 39700 | 2233 | 1.12 | 9.45
108 | 355.6 | 16 | 134 | 171 | 22.2 | 24660 | 12 | 1387 | 1847 | 49330 | 2774 | 1.12 | 7.46
109 | 406.4 | 6.3 | 62.2 | 79.2 | 64.5 | 15850 | 14.1 | 780 | 1009 | 31700 | 1560 | 1.28 | 16.1
110 | 406.4 | 8 | 78.6 | 100 | 50.8 | 19870 | 14.1 | 978 | 1270 | 39750 | 1956 | 1.28 | 12.7
111 | 406.4 | 10 | 97.8 | 125 | 40.6 | 24480 | 14 | 1205 | 1572 | 48950 | 2409 | 1.28 | 10.2
112 | 406.4 | 12 | 117 | 149 | 33.9 | 28940 | 14 | 1424 | 1867 | 57870 | 2848 | 1.28 | 8.57
113 | 406.4 | 12.5 | 121 | 155 | 32.5 | 30030 | 13.9 | 1478 | 1940 | 60060 | 2956 | 1.28 | 8.24
114 | 406.4 | 16 | 154 | 196 | 25.4 | 37450 | 13.8 | 1843 | 2440 | 74900 | 3686 | 1.28 | 6.49
115 | 457 | 6.3 | 70 | 89.2 | 72.5 | 22650 | 15.9 | 991 | 1280 | 45310 | 1983 | 1.44 | 14.3
116 | 457 | 8 | 88.6 | 113 | 57.1 | 28450 | 15.9 | 1245 | 1613 | 56890 | 2490 | 1.44 | 11.3
117 | 457 | 10 | 110 | 140 | 45.7 | 35090 | 15.8 | 1536 | 1998 | 70180 | 3071 | 1.44 | 9.07
118 | 457 | 12 | 132 | 168 | 38.1 | 41560 | 15.7 | 1819 | 2377 | 83110 | 3637 | 1.44 | 7.59
119 | 457 | 12.5 | 137 | 175 | 36.6 | 43140 | 15.7 | 1888 | 2470 | 86290 | 3776 | 1.44 | 7.3
120 | 457 | 16 | 174 | 222 | 28.6 | 53960 | 15.6 | 2361 | 3113 | 107900 | 4723 | 1.44 | 5.75
121 | 508 | 6.3 | 77.9 | 99.3 | 80.6 | 31250 | 17.7 | 1230 | 1586 | 62490 | 2460 | 1.6 | 12.8
122 | 508 | 8 | 98.6 | 126 | 63.5 | 39280 | 17.7 | 1546 | 2000 | 78560 | 3093 | 1.6 | 10.1
123 | 508 | 10 | 123 | 156 | 50.8 | 48520 | 17.6 | 1910 | 2480 | 97040 | 3820 | 1.6 | 8.14
124 | 508 | 12 | 147 | 187 | 42.3 | 57540 | 17.5 | 2265 | 2953 | 115100 | 4530 | 1.6 | 6.81
125 | 508 | 12.5 | 153 | 195 | 40.6 | 59760 | 17.5 | 2353 | 3070 | 119500 | 4705 | 1.6 | 6.55
126 | 508 | 16 | 194 | 247 | 31.8 | 74910 | 17.4 | 2949 | 3874 | 149800 | 5898 | 1.6 | 5.15
127 | Seamless
128 | 193.7 | 16 | 70.1 | 89.3 | 12.1 | 3554 | 6.31 | 367 | 507 | 7109 | 734 | 0.609 | 14.3
129 | 219.1 | 20 | 98.2 | 125 | 11 | 6261 | 7.07 | 572 | 795 | 12520 | 1143 | 0.688 | 10.2
130 | 244.5 | 20 | 111 | 141 | 12.2 | 8957 | 7.97 | 733 | 1011 | 17910 | 1465 | 0.768 | 9.03
131 | 244.5 | 25 | 135 | 172 | 9.8 | 10520 | 7.81 | 860 | 1210 | 21030 | 1721 | 0.768 | 7.39
132 | 273 | 20 | 125 | 159 | 13.7 | 12800 | 8.97 | 938 | 1283 | 25600 | 1875 | 0.858 | 8.01
133 | 273 | 25 | 153 | 195 | 10.9 | 15130 | 8.81 | 1108 | 1543 | 30250 | 2216 | 0.858 | 6.54
134 | 323.9 | 20 | 150 | 191 | 16.2 | 22140 | 10.8 | 1367 | 1850 | 44280 | 2734 | 1.02 | 6.67
135 | 323.9 | 25 | 184 | 235 | 13 | 26400 | 10.6 | 1630 | 2239 | 52800 | 3260 | 1.02 | 5.43
136 | 355.6 | 20 | 166 | 211 | 17.8 | 29790 | 11.9 | 1676 | 2255 | 59580 | 3351 | 1.12 | 6.04
137 | 355.6 | 25 | 204 | 260 | 14.2 | 35680 | 11.7 | 2007 | 2738 | 71350 | 4013 | 1.12 | 4.91
138 | 406.4 | 20 | 191 | 243 | 20.3 | 45430 | 13.7 | 2236 | 2989 | 90860 | 4472 | 1.28 | 5.25
139 | 406.4 | 25 | 235 | 300 | 16.3 | 54700 | 13.5 | 2692 | 3642 | 109400 | 5384 | 1.28 | 4.25
140 | 406.4 | 32 | 295 | 376 | 12.7 | 66430 | 13.3 | 3269 | 4497 | 132900 | 6539 | 1.28 | 3.38
141 | 457 | 20 | 216 | 275 | 22.9 | 65680 | 15.5 | 2874 | 3822 | 131400 | 5749 | 1.44 | 4.64
142 | 457 | 25 | 266 | 339 | 18.3 | 79420 | 15.3 | 3475 | 4671 | 158800 | 6951 | 1.44 | 3.75
143 | 457 | 32 | 335 | 427 | 14.3 | 97010 | 15.1 | 4246 | 5791 | 194000 | 8491 | 1.44 | 2.98
144 | 457 | 40 | 411 | 524 | 11.4 | 114900 | 14.8 | 5031 | 6977 | 229900 | 10060 | 1.44 | 2.43
145 | 508 | 20 | 241 | 307 | 25.4 | 91430 | 17.3 | 3600 | 4766 | 182900 | 7199 | 1.6 | 4.15
146 | 508 | 25 | 298 | 379 | 20.3 | 110900 | 17.1 | 4367 | 5837 | 221800 | 8734 | 1.6 | 3.36
147 | 508 | 32 | 376 | 479 | 15.9 | 136100 | 16.9 | 5360 | 7261 | 272300 | 10720 | 1.6 | 2.66
148 | 508 | 40 | 462 | 588 | 12.7 | 162200 | 16.6 | 6385 | 8782 | 324400 | 12770 | 1.6 | 2.17
149 | 508 | 50 | 565 | 719 | 10.2 | 190900 | 16.3 | 7515 | 10530 | 381800 | 15030 | 1.6 | 1.77
150 | 559 | 20 | 266 | 339 | 28 | 123200 | 19.1 | 4406 | 5813 | 246300 | 8813 | 1.76 | 3.76
151 | 559 | 25 | 329 | 419 | 22.4 | 149800 | 18.9 | 5360 | 7134 | 299600 | 10720 | 1.76 | 3.04
152 | 559 | 32 | 416 | 530 | 17.5 | 184600 | 18.7 | 6605 | 8898 | 369200 | 13210 | 1.76 | 2.4
153 | 559 | 40 | 512 | 652 | 14 | 220900 | 18.4 | 7903 | 10800 | 441800 | 15810 | 1.76 | 1.95
154 | 559 | 50 | 628 | 800 | 11.2 | 261400 | 18.1 | 9353 | 13000 | 522900 | 18710 | 1.76 | 1.59
155 | 610 | 20 | 291 | 371 | 30.5 | 161500 | 20.9 | 5295 | 6965 | 323000 | 10590 | 1.92 | 3.44
156 | 610 | 25 | 361 | 459 | 24.4 | 196900 | 20.7 | 6456 | 8561 | 393800 | 12910 | 1.92 | 2.77
157 | 610 | 32 | 456 | 581 | 19.1 | 243400 | 20.5 | 7980 | 10700 | 486800 | 15960 | 1.92 | 2.19
158 | 610 | 40 | 562 | 716 | 15.3 | 292300 | 20.2 | 9585 | 13020 | 584700 | 19170 | 1.92 | 1.78
159 | 610 | 50 | 691 | 880 | 12.2 | 347600 | 19.9 | 11400 | 15720 | 695100 | 22790 | 1.92 | 1.45
160 | 660 | 20 | 316 | 402 | 33 | 206100 | 22.6 | 6245 | 8195 | 412200 | 12490 | 2.07 | 3.17
161 | 660 | 25 | 392 | 499 | 26.4 | 251800 | 22.5 | 7629 | 10090 | 503500 | 15260 | 2.07 | 2.55
162 | 660 | 32 | 496 | 631 | 20.6 | 312000 | 22.2 | 9456 | 12630 | 624100 | 18910 | 2.07 | 2.02
163 | 660 | 40 | 612 | 779 | 16.5 | 375900 | 22 | 11390 | 15400 | 751800 | 22780 | 2.07 | 1.64
164 | 660 | 50 | 752 | 958 | 13.2 | 448700 | 21.6 | 13600 | 18650 | 897300 | 27190 | 2.07 | 1.33

## SHS HF
SHS HF | Hot finished Square Hollow Sections in accordance with EN 10210 | [11 empty] | UK Edition
| Designation |  | Mass | Area | Ratios for |  | Second | Radius | Elastic | Plastic | Torsional |  | Surface | Approx
| Size | Thickness | per | of | Local Buckling |  | Moment | of | Modulus | Modulus | Constants |  | Area | Length
| D x B | t | metre | Section | Flange | Web | of Area | Gyration |  |  |  |  | of | per
|  |  |  | A |  |  | I | r | Z | S | J | C | Section | Tonne
Home | mm x mm | mm | kg/m | cm2 | b/t | d/t | cm4 | cm | cm3 | cm3 | cm4 | cm3 | m2/m | m
1 | 40x40 | 2.5 | 2.89 | 3.68 | 13 | 13 | 8.54 | 1.52 | 4.27 | 5.14 | 13.6 | 6.22 | 0.154 | 346
3 | 40x40 | 3 | 3.41 | 4.34 | 10.3 | 10.3 | 9.78 | 1.5 | 4.89 | 5.97 | 15.7 | 7.1 | 0.152 | 293
5 | 40x40 | 3.2 | 3.61 | 4.6 | 9.5 | 9.5 | 10.2 | 1.49 | 5.11 | 6.28 | 16.5 | 7.42 | 0.152 | 277
7 | 40x40 | 3.6 | 4.01 | 5.1 | 8.11 | 8.11 | 11.1 | 1.47 | 5.54 | 6.88 | 18.1 | 8.01 | 0.151 | 250
9 | 40x40 | 4 | 4.39 | 5.59 | 7 | 7 | 11.8 | 1.45 | 5.91 | 7.44 | 19.5 | 8.54 | 0.15 | 228
11 | 40x40 | 5 | 5.28 | 6.73 | 5 | 5 | 13.4 | 1.41 | 6.68 | 8.66 | 22.5 | 9.6 | 0.147 | 189
13 | 50x50 | 2.5 | 3.68 | 4.68 | 17 | 17 | 17.5 | 1.93 | 6.99 | 8.29 | 27.5 | 10.2 | 0.194 | 272
15 | 50x50 | 3 | 4.35 | 5.54 | 13.7 | 13.7 | 20.2 | 1.91 | 8.08 | 9.7 | 32.1 | 11.8 | 0.192 | 230
17 | 50x50 | 3.2 | 4.62 | 5.88 | 12.6 | 12.6 | 21.2 | 1.9 | 8.49 | 10.2 | 33.8 | 12.4 | 0.192 | 217
19 | 50x50 | 3.6 | 5.14 | 6.54 | 10.9 | 10.9 | 23.2 | 1.88 | 9.27 | 11.3 | 37.2 | 13.5 | 0.191 | 195
21 | 50x50 | 4 | 5.64 | 7.19 | 9.5 | 9.5 | 25 | 1.86 | 9.99 | 12.3 | 40.4 | 14.5 | 0.19 | 177
23 | 50x50 | 5 | 6.85 | 8.73 | 7 | 7 | 28.9 | 1.82 | 11.6 | 14.5 | 47.6 | 16.7 | 0.187 | 146
25 | 50x50 | 6 | 7.99 | 10.2 | 5.33 | 5.33 | 32 | 1.77 | 12.8 | 16.5 | 53.6 | 18.4 | 0.185 | 125
27 | 50x50 | 6.3 | 8.31 | 10.6 | 4.94 | 4.94 | 32.8 | 1.76 | 13.1 | 17 | 55.2 | 18.8 | 0.184 | 120
29 | 60x60 | 3 | 5.29 | 6.74 | 17 | 17 | 36.2 | 2.32 | 12.1 | 14.3 | 56.9 | 17.7 | 0.232 | 189
31 | 60x60 | 3.2 | 5.62 | 7.16 | 15.7 | 15.7 | 38.2 | 2.31 | 12.7 | 15.2 | 60.2 | 18.6 | 0.232 | 178
33 | 60x60 | 3.6 | 6.27 | 7.98 | 13.7 | 13.7 | 41.9 | 2.29 | 14 | 16.8 | 66.5 | 20.4 | 0.231 | 160
35 | 60x60 | 4 | 6.9 | 8.79 | 12 | 12 | 45.4 | 2.27 | 15.1 | 18.3 | 72.5 | 22 | 0.23 | 145
37 | 60x60 | 5 | 8.42 | 10.7 | 9 | 9 | 53.3 | 2.23 | 17.8 | 21.9 | 86.4 | 25.7 | 0.227 | 119
39 | 60x60 | 6 | 9.87 | 12.6 | 7 | 7 | 59.9 | 2.18 | 20 | 25.1 | 98.6 | 28.8 | 0.225 | 101
41 | 60x60 | 6.3 | 10.3 | 13.1 | 6.52 | 6.52 | 61.6 | 2.17 | 20.5 | 26 | 102 | 29.6 | 0.224 | 97.2
43 | 60x60 | 8 | 12.5 | 16 | 4.5 | 4.5 | 69.7 | 2.09 | 23.2 | 30.4 | 118 | 33.4 | 0.219 | 79.9
45 | 70x70 | 3 | 6.24 | 7.94 | 20.3 | 20.3 | 59 | 2.73 | 16.9 | 19.9 | 92.2 | 24.8 | 0.272 | 160
47 | 70x70 | 3.2 | 6.63 | 8.44 | 18.9 | 18.9 | 62.3 | 2.72 | 17.8 | 21 | 97.6 | 26.1 | 0.272 | 151
49 | 70x70 | 3.6 | 7.4 | 9.42 | 16.4 | 16.4 | 68.6 | 2.7 | 19.6 | 23.3 | 108 | 28.7 | 0.271 | 135
51 | 70x70 | 4 | 8.15 | 10.4 | 14.5 | 14.5 | 74.7 | 2.68 | 21.3 | 25.5 | 118 | 31.2 | 0.27 | 123
53 | 70x70 | 5 | 9.99 | 12.7 | 11 | 11 | 88.5 | 2.64 | 25.3 | 30.8 | 142 | 36.8 | 0.267 | 100
55 | 70x70 | 6 | 11.8 | 15 | 8.67 | 8.67 | 101 | 2.59 | 28.7 | 35.5 | 163 | 41.6 | 0.265 | 85.1
57 | 70x70 | 6.3 | 12.3 | 15.6 | 8.11 | 8.11 | 104 | 2.58 | 29.7 | 36.9 | 169 | 42.9 | 0.264 | 81.5
59 | 70x70 | 8 | 15 | 19.2 | 5.75 | 5.75 | 120 | 2.5 | 34.2 | 43.8 | 200 | 49.2 | 0.259 | 66.5
61 | 80x80 | 3.2 | 7.63 | 9.72 | 22 | 22 | 95 | 3.13 | 23.7 | 27.9 | 148 | 34.9 | 0.312 | 131
63 | 80x80 | 3.6 | 8.53 | 10.9 | 19.2 | 19.2 | 105 | 3.11 | 26.2 | 31 | 164 | 38.5 | 0.311 | 117
65 | 80x80 | 4 | 9.41 | 12 | 17 | 17 | 114 | 3.09 | 28.6 | 34 | 180 | 41.9 | 0.31 | 106
67 | 80x80 | 5 | 11.6 | 14.7 | 13 | 13 | 137 | 3.05 | 34.2 | 41.1 | 217 | 49.8 | 0.307 | 86.5
69 | 80x80 | 6 | 13.6 | 17.4 | 10.3 | 10.3 | 156 | 3 | 39.1 | 47.8 | 252 | 56.8 | 0.305 | 73.3
71 | 80x80 | 6.3 | 14.2 | 18.1 | 9.7 | 9.7 | 162 | 2.99 | 40.5 | 49.7 | 262 | 58.7 | 0.304 | 70.2
73 | 80x80 | 8 | 17.5 | 22.4 | 7 | 7 | 189 | 2.91 | 47.3 | 59.5 | 312 | 68.3 | 0.299 | 57
75 | 90x90 | 3.6 | 9.66 | 12.3 | 22 | 22 | 152 | 3.52 | 33.8 | 39.7 | 237 | 49.7 | 0.351 | 104
77 | 90x90 | 4 | 10.7 | 13.6 | 19.5 | 19.5 | 166 | 3.5 | 37 | 43.6 | 260 | 54.2 | 0.35 | 93.7
79 | 90x90 | 5 | 13.1 | 16.7 | 15 | 15 | 200 | 3.45 | 44.4 | 53 | 316 | 64.8 | 0.347 | 76.1
81 | 90x90 | 6 | 15.5 | 19.8 | 12 | 12 | 230 | 3.41 | 51.1 | 61.8 | 367 | 74.3 | 0.345 | 64.4
83 | 90x90 | 6.3 | 16.2 | 20.7 | 11.3 | 11.3 | 238 | 3.4 | 53 | 64.3 | 382 | 77 | 0.344 | 61.6
85 | 90x90 | 8 | 20.1 | 25.6 | 8.25 | 8.25 | 281 | 3.32 | 62.6 | 77.6 | 459 | 90.5 | 0.339 | 49.9
87 | 100x100 | 3.6 | 10.8 | 13.7 | 24.8 | 24.8 | 212 | 3.92 | 42.3 | 49.5 | 328 | 62.3 | 0.391 | 92.7
89 | 100x100 | 4 | 11.9 | 15.2 | 22 | 22 | 232 | 3.91 | 46.4 | 54.4 | 361 | 68.2 | 0.39 | 83.9
91 | 100x100 | 5 | 14.7 | 18.7 | 17 | 17 | 279 | 3.86 | 55.9 | 66.4 | 439 | 81.8 | 0.387 | 68
93 | 100x100 | 6 | 17.4 | 22.2 | 13.7 | 13.7 | 323 | 3.82 | 64.6 | 77.6 | 513 | 94.3 | 0.385 | 57.5
95 | 100x100 | 6.3 | 18.2 | 23.2 | 12.9 | 12.9 | 336 | 3.8 | 67.1 | 80.9 | 534 | 97.8 | 0.384 | 54.9
97 | 100x100 | 8 | 22.6 | 28.8 | 9.5 | 9.5 | 400 | 3.73 | 79.9 | 98.2 | 646 | 116 | 0.379 | 44.3
99 | 100x100 | 10 | 27.4 | 34.9 | 7 | 7 | 462 | 3.64 | 92.4 | 116 | 761 | 133 | 0.374 | 36.5
101 | 120x120 | 4 | 14.4 | 18.4 | 27 | 27 | 410 | 4.72 | 68.4 | 79.7 | 635 | 101 | 0.47 | 69.3
103 | 120x120 | 5 | 17.8 | 22.7 | 21 | 21 | 498 | 4.68 | 83 | 97.6 | 777 | 122 | 0.467 | 56
105 | 120x120 | 6 | 21.2 | 27 | 17 | 17 | 579 | 4.63 | 96.6 | 115 | 911 | 141 | 0.465 | 47.2
107 | 120x120 | 6.3 | 22.2 | 28.2 | 16 | 16 | 603 | 4.62 | 100 | 120 | 950 | 147 | 0.464 | 45.1
109 | 120x120 | 8 | 27.6 | 35.2 | 12 | 12 | 726 | 4.55 | 121 | 146 | 1160 | 176 | 0.459 | 36.2
111 | 120x120 | 10 | 33.7 | 42.9 | 9 | 9 | 852 | 4.46 | 142 | 175 | 1382 | 206 | 0.454 | 29.7
113 | 120x120 | 12 | 39.5 | 50.3 | 7 | 7 | 958 | 4.36 | 160 | 201 | 1578 | 230 | 0.449 | 25.3
115 | 120x120 | 12.5 | 40.9 | 52.1 | 6.6 | 6.6 | 982 | 4.34 | 164 | 207 | 1623 | 236 | 0.448 | 24.5
117 | 140x140 | 5 | 21 | 26.7 | 25 | 25 | 807 | 5.5 | 115 | 135 | 1253 | 170 | 0.547 | 47.7
119 | 140x140 | 6 | 24.9 | 31.8 | 20.3 | 20.3 | 944 | 5.45 | 135 | 159 | 1475 | 198 | 0.545 | 40.1
121 | 140x140 | 6.3 | 26.1 | 33.3 | 19.2 | 19.2 | 984 | 5.44 | 141 | 166 | 1540 | 206 | 0.544 | 38.3
123 | 140x140 | 8 | 32.6 | 41.6 | 14.5 | 14.5 | 1195 | 5.36 | 171 | 204 | 1892 | 249 | 0.539 | 30.7
125 | 140x140 | 10 | 40 | 50.9 | 11 | 11 | 1416 | 5.27 | 202 | 246 | 2272 | 294 | 0.534 | 25
127 | 140x140 | 12 | 47 | 59.9 | 8.67 | 8.67 | 1609 | 5.18 | 230 | 284 | 2616 | 333 | 0.529 | 21.3
129 | 140x140 | 12.5 | 48.7 | 62.1 | 8.2 | 8.2 | 1653 | 5.16 | 236 | 293 | 2696 | 342 | 0.528 | 20.5
131 | 150x150 | 5 | 22.6 | 28.7 | 27 | 27 | 1002 | 5.9 | 134 | 156 | 1550 | 197 | 0.587 | 44.3
133 | 150x150 | 6 | 26.8 | 34.2 | 22 | 22 | 1174 | 5.86 | 156 | 184 | 1828 | 230 | 0.585 | 37.3
135 | 150x150 | 6.3 | 28.1 | 35.8 | 20.8 | 20.8 | 1223 | 5.85 | 163 | 192 | 1909 | 240 | 0.584 | 35.6
137 | 150x150 | 8 | 35.1 | 44.8 | 15.8 | 15.8 | 1491 | 5.77 | 199 | 237 | 2351 | 291 | 0.579 | 28.5
139 | 150x150 | 10 | 43.1 | 54.9 | 12 | 12 | 1773 | 5.68 | 236 | 286 | 2832 | 344 | 0.574 | 23.2
141 | 150x150 | 12 | 50.8 | 64.7 | 9.5 | 9.5 | 2023 | 5.59 | 270 | 331 | 3272 | 391 | 0.569 | 19.7
143 | 150x150 | 12.5 | 52.7 | 67.1 | 9 | 9 | 2080 | 5.57 | 277 | 342 | 3375 | 402 | 0.568 | 19
145 | 150x150++ | 16 | 65.2 | 83 | 6.38 | 6.38 | 2430 | 5.41 | 324 | 411 | 4026 | 467 | 0.559 | 15.3
147 | 160x160 | 5 | 24.1 | 30.7 | 29 | 29 | 1225 | 6.31 | 153 | 178 | 1892 | 226 | 0.627 | 41.5
149 | 160x160 | 6 | 28.7 | 36.6 | 23.7 | 23.7 | 1437 | 6.27 | 180 | 210 | 2233 | 264 | 0.625 | 34.8
151 | 160x160 | 6.3 | 30.1 | 38.3 | 22.4 | 22.4 | 1499 | 6.26 | 187 | 220 | 2333 | 275 | 0.624 | 33.3
153 | 160x160 | 8 | 37.6 | 48 | 17 | 17 | 1831 | 6.18 | 229 | 272 | 2880 | 335 | 0.619 | 26.6
155 | 160x160 | 10 | 46.3 | 58.9 | 13 | 13 | 2186 | 6.09 | 273 | 329 | 3478 | 398 | 0.614 | 21.6
157 | 160x160 | 12 | 54.6 | 69.5 | 10.3 | 10.3 | 2502 | 6 | 313 | 382 | 4028 | 454 | 0.609 | 18.3
159 | 160x160 | 12.5 | 56.6 | 72.1 | 9.8 | 9.8 | 2576 | 5.98 | 322 | 395 | 4158 | 467 | 0.608 | 17.7
161 | 160x160 | 16 | 70.2 | 89.4 | 7 | 7 | 3028 | 5.82 | 379 | 476 | 4988 | 546 | 0.599 | 14.2
163 | 180x180 | 5 | 27.3 | 34.7 | 33 | 33 | 1765 | 7.13 | 196 | 227 | 2718 | 290 | 0.707 | 36.7
165 | 180x180 | 6 | 32.5 | 41.4 | 27 | 27 | 2077 | 7.09 | 231 | 269 | 3215 | 340 | 0.705 | 30.8
167 | 180x180 | 6.3 | 34 | 43.3 | 25.6 | 25.6 | 2168 | 7.07 | 241 | 281 | 3361 | 355 | 0.704 | 29.4
169 | 180x180 | 8 | 42.7 | 54.4 | 19.5 | 19.5 | 2661 | 7 | 296 | 349 | 4162 | 434 | 0.699 | 23.4
171 | 180x180 | 10 | 52.5 | 66.9 | 15 | 15 | 3193 | 6.91 | 355 | 424 | 5048 | 518 | 0.694 | 19
173 | 180x180 | 12 | 62.1 | 79.1 | 12 | 12 | 3677 | 6.82 | 409 | 494 | 5873 | 595 | 0.689 | 16.1
175 | 180x180 | 12.5 | 64.4 | 82.1 | 11.4 | 11.4 | 3790 | 6.8 | 421 | 511 | 6070 | 613 | 0.688 | 15.5
177 | 180x180 | 16 | 80.2 | 102 | 8.25 | 8.25 | 4504 | 6.64 | 500 | 621 | 7343 | 724 | 0.679 | 12.5
179 | 200x200 | 5 | 30.4 | 38.7 | 37 | 37 | 2445 | 7.95 | 245 | 283 | 3756 | 362 | 0.787 | 32.9
181 | 200x200 | 6 | 36.2 | 46.2 | 30.3 | 30.3 | 2883 | 7.9 | 288 | 335 | 4449 | 426 | 0.785 | 27.6
183 | 200x200 | 6.3 | 38 | 48.4 | 28.7 | 28.7 | 3011 | 7.89 | 301 | 350 | 4653 | 444 | 0.784 | 26.3
185 | 200x200 | 8 | 47.7 | 60.8 | 22 | 22 | 3709 | 7.81 | 371 | 436 | 5778 | 545 | 0.779 | 21
187 | 200x200 | 10 | 58.8 | 74.9 | 17 | 17 | 4471 | 7.72 | 447 | 531 | 7031 | 655 | 0.774 | 17
189 | 200x200 | 12 | 69.6 | 88.7 | 13.7 | 13.7 | 5171 | 7.64 | 517 | 621 | 8208 | 754 | 0.769 | 14.4
191 | 200x200 | 12.5 | 72.3 | 92.1 | 13 | 13 | 5336 | 7.61 | 534 | 643 | 8491 | 778 | 0.768 | 13.8
193 | 200x200 | 16 | 90.3 | 115 | 9.5 | 9.5 | 6394 | 7.46 | 639 | 785 | 10340 | 927 | 0.759 | 11.1
195 | 250x250 | 5 | 38.3 | 48.7 | 47 | 47 | 4861 | 9.99 | 389 | 447 | 7430 | 577 | 0.987 | 26.1
197 | 250x250 | 6 | 45.7 | 58.2 | 38.7 | 38.7 | 5752 | 9.94 | 460 | 531 | 8825 | 681 | 0.985 | 21.9
199 | 250x250 | 6.3 | 47.9 | 61 | 36.7 | 36.7 | 6014 | 9.93 | 481 | 556 | 9238 | 712 | 0.984 | 20.9
201 | 250x250 | 8 | 60.3 | 76.8 | 28.3 | 28.3 | 7455 | 9.86 | 596 | 694 | 11530 | 880 | 0.979 | 16.6
203 | 250x250 | 10 | 74.5 | 94.9 | 22 | 22 | 9055 | 9.77 | 724 | 851 | 14110 | 1065 | 0.974 | 13.4
205 | 250x250 | 12 | 88.5 | 113 | 17.8 | 17.8 | 10560 | 9.68 | 844 | 1000 | 16570 | 1237 | 0.969 | 11.3
207 | 250x250 | 12.5 | 91.9 | 117 | 17 | 17 | 10920 | 9.66 | 873 | 1037 | 17160 | 1279 | 0.968 | 10.9
209 | 250x250 | 16 | 115 | 147 | 12.6 | 12.6 | 13270 | 9.5 | 1061 | 1280 | 21140 | 1546 | 0.959 | 8.67
211 | 300x300 | 6 | 55.1 | 70.2 | 47 | 47 | 10080 | 12 | 672 | 772 | 15410 | 997 | 1.18 | 18.2
213 | 300x300 | 6.3 | 57.8 | 73.6 | 44.6 | 44.6 | 10550 | 12 | 703 | 809 | 16140 | 1043 | 1.18 | 17.3
215 | 300x300 | 8 | 72.8 | 92.8 | 34.5 | 34.5 | 13130 | 11.9 | 875 | 1013 | 20190 | 1294 | 1.18 | 13.7
217 | 300x300 | 10 | 90.2 | 115 | 27 | 27 | 16030 | 11.8 | 1068 | 1246 | 24810 | 1575 | 1.17 | 11.1
219 | 300x300 | 12 | 107 | 137 | 22 | 22 | 18780 | 11.7 | 1252 | 1470 | 29250 | 1840 | 1.17 | 9.32
221 | 300x300 | 12.5 | 112 | 142 | 21 | 21 | 19440 | 11.7 | 1296 | 1525 | 30330 | 1904 | 1.17 | 8.97
223 | 300x300 | 16 | 141 | 179 | 15.8 | 15.8 | 23850 | 11.5 | 1590 | 1895 | 37620 | 2325 | 1.16 | 7.12
225 | 350x350 | 8 | 85.4 | 109 | 40.8 | 40.8 | 21130 | 13.9 | 1207 | 1392 | 32380 | 1789 | 1.38 | 11.7
227 | 350x350 | 10 | 106 | 135 | 32 | 32 | 25880 | 13.9 | 1479 | 1715 | 39890 | 2185 | 1.37 | 9.44
229 | 350x350 | 12 | 126 | 161 | 26.2 | 26.2 | 30430 | 13.8 | 1739 | 2030 | 47150 | 2563 | 1.37 | 7.93
231 | 350x350 | 12.5 | 131 | 167 | 25 | 25 | 31540 | 13.7 | 1802 | 2107 | 48930 | 2654 | 1.37 | 7.62
233 | 350x350 | 16 | 166 | 211 | 18.9 | 18.9 | 38940 | 13.6 | 2225 | 2630 | 60990 | 3264 | 1.36 | 6.04
235 | 400x400 | 8 | 97.9 | 125 | 47 | 47 | 31860 | 16 | 1593 | 1830 | 48690 | 2363 | 1.58 | 10.2
237 | 400x400 | 10 | 122 | 155 | 37 | 37 | 39130 | 15.9 | 1956 | 2260 | 60090 | 2895 | 1.57 | 8.22
239 | 400x400 | 12 | 145 | 185 | 30.3 | 30.3 | 46130 | 15.8 | 2306 | 2679 | 71180 | 3405 | 1.57 | 6.9
241 | 400x400 | 12.5 | 151 | 192 | 29 | 29 | 47840 | 15.8 | 2392 | 2782 | 73910 | 3530 | 1.57 | 6.63
243 | 400x400 | 16 | 191 | 243 | 22 | 22 | 59340 | 15.6 | 2967 | 3484 | 92440 | 4362 | 1.56 | 5.24
245 | 400x400‡ | 20 | 235 | 300 | 17 | 17 | 71530 | 15.4 | 3577 | 4247 | 112500 | 5237 | 1.55 | 4.25

## RHS HF
RHS HF | Hot finished Rectangular Hollow Sections in accordance with EN 10210 | [9 empty] | UK Edition
| Designation |  | Mass Per | Area | Ratios for |  | Second Moment |  | Radius of Gyration |  | Elastic Modulus |  | Plastic Modulus |  | Torsional |  | Surface | Approx
| Size | Thickness | metre | of | Local Buckling |  | of Area |  | Gyration |  | Modulus |  | Modulus |  | Constants |  | Area | Length
|  |  |  | Section | Flange | Web | Axis x-x | Axis y-y | Axis x-x | Axis y-y | Axis x-x | Axis y-y | Axis x-x | Axis y-y |  |  | of | per
| D x B | t |  | A | b/t | d/t | Ix | Iy | rx | ry | Zx | Zy | Sx | Sy | J | C | Section | Tonne
Home | mm x mm | mm | kg/m | cm2 |  |  | cm4 | cm4 | cm | cm | cm3 | cm3 | cm3 | cm3 | cm4 | cm3 | m2/m | m
1 | 50x30 | 2.5 | 2.89 | 3.68 | 9 | 17 | 11.8 | 5.22 | 1.79 | 1.19 | 4.73 | 3.48 | 5.92 | 4.11 | 11.7 | 5.73 | 0.154 | 346
2 | 50x30 | 3 | 3.41 | 4.34 | 7 | 13.7 | 13.6 | 5.94 | 1.77 | 1.17 | 5.43 | 3.96 | 6.88 | 4.76 | 13.5 | 6.51 | 0.152 | 293
3 | 50x30 | 3.2 | 3.61 | 4.6 | 6.37 | 12.6 | 14.2 | 6.2 | 1.76 | 1.16 | 5.68 | 4.13 | 7.25 | 5 | 14.2 | 6.8 | 0.152 | 277
4 | 50x30 | 3.6 | 4.01 | 5.1 | 5.33 | 10.9 | 15.4 | 6.67 | 1.74 | 1.14 | 6.16 | 4.45 | 7.94 | 5.46 | 15.4 | 7.31 | 0.151 | 250
5 | 50x30 | 4 | 4.39 | 5.59 | 4.5 | 9.5 | 16.5 | 7.08 | 1.72 | 1.13 | 6.6 | 4.72 | 8.59 | 5.88 | 16.6 | 7.77 | 0.15 | 228
6 | 50x30 | 5 | 5.28 | 6.73 | 3 | 7 | 18.7 | 7.89 | 1.67 | 1.08 | 7.49 | 5.26 | 10 | 6.8 | 19 | 8.67 | 0.147 | 189
7 | 60x40 | 2.5 | 3.68 | 4.68 | 13 | 21 | 22.8 | 12.1 | 2.21 | 1.6 | 7.61 | 6.03 | 9.32 | 7.02 | 25.1 | 9.73 | 0.194 | 272
8 | 60x40 | 3 | 4.35 | 5.54 | 10.3 | 17 | 26.5 | 13.9 | 2.18 | 1.58 | 8.82 | 6.95 | 10.9 | 8.19 | 29.2 | 11.2 | 0.192 | 230
9 | 60x40 | 3.2 | 4.62 | 5.88 | 9.5 | 15.7 | 27.8 | 14.6 | 2.18 | 1.57 | 9.27 | 7.29 | 11.5 | 8.64 | 30.8 | 11.7 | 0.192 | 217
10 | 60x40 | 3.6 | 5.14 | 6.54 | 8.11 | 13.7 | 30.4 | 15.9 | 2.16 | 1.56 | 10.1 | 7.93 | 12.7 | 9.5 | 33.8 | 12.8 | 0.191 | 195
11 | 60x40 | 4 | 5.64 | 7.19 | 7 | 12 | 32.8 | 17 | 2.14 | 1.54 | 10.9 | 8.52 | 13.8 | 10.3 | 36.7 | 13.7 | 0.19 | 177
12 | 60x40 | 5 | 6.85 | 8.73 | 5 | 9 | 38.1 | 19.5 | 2.09 | 1.5 | 12.7 | 9.77 | 16.4 | 12.2 | 43 | 15.7 | 0.187 | 146
13 | 60x40 | 6 | 7.99 | 10.2 | 3.67 | 7 | 42.3 | 21.4 | 2.04 | 1.45 | 14.1 | 10.7 | 18.6 | 13.7 | 48.2 | 17.3 | 0.185 | 125
14 | 60x40 | 6.3 | 8.31 | 10.6 | 3.35 | 6.52 | 43.4 | 21.9 | 2.02 | 1.44 | 14.5 | 11 | 19.2 | 14.2 | 49.5 | 17.6 | 0.184 | 120
15 | 80x40 | 3 | 5.29 | 6.74 | 10.3 | 23.7 | 54.2 | 18 | 2.84 | 1.63 | 13.6 | 9 | 17.1 | 10.4 | 43.8 | 15.3 | 0.232 | 189
16 | 80x40 | 3.2 | 5.62 | 7.16 | 9.5 | 22 | 57.2 | 18.9 | 2.83 | 1.63 | 14.3 | 9.46 | 18 | 11 | 46.2 | 16.1 | 0.232 | 178
17 | 80x40 | 3.6 | 6.27 | 7.98 | 8.11 | 19.2 | 62.8 | 20.6 | 2.81 | 1.61 | 15.7 | 10.3 | 20 | 12.1 | 50.8 | 17.5 | 0.231 | 160
18 | 80x40 | 4 | 6.9 | 8.79 | 7 | 17 | 68.2 | 22.2 | 2.79 | 1.59 | 17.1 | 11.1 | 21.8 | 13.2 | 55.2 | 18.9 | 0.23 | 145
19 | 80x40 | 5 | 8.42 | 10.7 | 5 | 13 | 80.3 | 25.7 | 2.74 | 1.55 | 20.1 | 12.9 | 26.1 | 15.7 | 65.1 | 21.9 | 0.227 | 119
20 | 80x40 | 6 | 9.87 | 12.6 | 3.67 | 10.3 | 90.5 | 28.5 | 2.68 | 1.5 | 22.6 | 14.2 | 30 | 17.8 | 73.4 | 24.2 | 0.225 | 101
21 | 80x40 | 6.3 | 10.3 | 13.1 | 3.35 | 9.7 | 93.3 | 29.2 | 2.67 | 1.49 | 23.3 | 14.6 | 31.1 | 18.4 | 75.6 | 24.8 | 0.224 | 97.2
22 | 80x40 | 8 | 12.5 | 16 | 2 | 7 | 106 | 32.1 | 2.58 | 1.42 | 26.5 | 16.1 | 36.5 | 21.2 | 85.8 | 27.4 | 0.219 | 79.9
23 | 76.2x50.8 | 3 | 5.62 | 7.16 | 13.9 | 22.4 | 56.7 | 30 | 2.81 | 2.05 | 14.9 | 11.8 | 18.2 | 13.7 | 62.1 | 19.1 | 0.246 | 178
24 | 76.2x50.8 | 3.2 | 5.97 | 7.61 | 12.9 | 20.8 | 59.8 | 31.6 | 2.8 | 2.04 | 15.7 | 12.4 | 19.2 | 14.5 | 65.7 | 20.1 | 0.246 | 167
25 | 76.2x50.8 | 3.6 | 6.66 | 8.49 | 11.1 | 18.2 | 65.8 | 34.6 | 2.78 | 2.02 | 17.3 | 13.6 | 21.3 | 16 | 72.5 | 22 | 0.245 | 150
26 | 76.2x50.8 | 4 | 7.34 | 9.35 | 9.7 | 16.1 | 71.5 | 37.5 | 2.77 | 2 | 18.8 | 14.8 | 23.3 | 17.5 | 79.1 | 23.8 | 0.244 | 136
27 | 76.2x50.8 | 5 | 8.97 | 11.4 | 7.16 | 12.2 | 84.4 | 43.9 | 2.72 | 1.96 | 22.2 | 17.3 | 28 | 20.9 | 94.2 | 27.8 | 0.241 | 111
28 | 76.2x50.8 | 6 | 10.5 | 13.4 | 5.47 | 9.7 | 95.6 | 49.2 | 2.67 | 1.91 | 25.1 | 19.4 | 32.2 | 23.9 | 108 | 31.2 | 0.239 | 95
29 | 76.2x50.8 | 6.3 | 11 | 14 | 5.06 | 9.1 | 98.6 | 50.6 | 2.66 | 1.9 | 25.9 | 19.9 | 33.4 | 24.8 | 111 | 32 | 0.238 | 91.1
30 | 76.2x50.8 | 8 | 13.4 | 17.1 | 3.35 | 6.53 | 113 | 57 | 2.57 | 1.83 | 29.6 | 22.4 | 39.4 | 29 | 129 | 36.1 | 0.233 | 74.6
31 | 90x50 | 3 | 6.24 | 7.94 | 13.7 | 27 | 84.4 | 33.5 | 3.26 | 2.05 | 18.8 | 13.4 | 23.2 | 15.3 | 76.5 | 22.4 | 0.272 | 160
32 | 90x50 | 3.2 | 6.63 | 8.44 | 12.6 | 25.1 | 89.1 | 35.3 | 3.25 | 2.04 | 19.8 | 14.1 | 24.6 | 16.2 | 80.9 | 23.6 | 0.272 | 151
33 | 90x50 | 3.6 | 7.4 | 9.42 | 10.9 | 22 | 98.3 | 38.7 | 3.23 | 2.03 | 21.8 | 15.5 | 27.2 | 18 | 89.4 | 25.9 | 0.271 | 135
34 | 90x50 | 4 | 8.15 | 10.4 | 9.5 | 19.5 | 107 | 41.9 | 3.21 | 2.01 | 23.8 | 16.8 | 29.8 | 19.6 | 97.5 | 28 | 0.27 | 123
35 | 90x50 | 5 | 9.99 | 12.7 | 7 | 15 | 127 | 49.2 | 3.16 | 1.97 | 28.3 | 19.7 | 36 | 23.5 | 116 | 32.9 | 0.267 | 100
36 | 90x50 | 6 | 11.8 | 15 | 5.33 | 12 | 145 | 55.4 | 3.11 | 1.92 | 32.2 | 22.1 | 41.6 | 27 | 133 | 37 | 0.265 | 85.1
37 | 90x50 | 6.3 | 12.3 | 15.6 | 4.94 | 11.3 | 150 | 57 | 3.1 | 1.91 | 33.3 | 22.8 | 43.2 | 28 | 138 | 38.1 | 0.264 | 81.5
38 | 90x50 | 8 | 15 | 19.2 | 3.25 | 8.25 | 174 | 64.6 | 3.01 | 1.84 | 38.6 | 25.8 | 51.4 | 32.9 | 160 | 43.2 | 0.259 | 66.5
39 | 100x50 | 3 | 6.71 | 8.54 | 13.7 | 30.3 | 110 | 36.8 | 3.58 | 2.08 | 21.9 | 14.7 | 27.3 | 16.8 | 88.4 | 25 | 0.292 | 149
40 | 100x50 | 3.2 | 7.13 | 9.08 | 12.6 | 28.3 | 116 | 38.8 | 3.57 | 2.07 | 23.2 | 15.5 | 28.9 | 17.7 | 93.4 | 26.4 | 0.292 | 140
41 | 100x50 | 3.6 | 7.96 | 10.1 | 10.9 | 24.8 | 128 | 42.6 | 3.55 | 2.05 | 25.6 | 17 | 32.1 | 19.6 | 103 | 29 | 0.291 | 126
42 | 100x50 | 4 | 8.78 | 11.2 | 9.5 | 22 | 140 | 46.2 | 3.53 | 2.03 | 27.9 | 18.5 | 35.2 | 21.5 | 113 | 31.4 | 0.29 | 114
43 | 100x50 | 5 | 10.8 | 13.7 | 7 | 17 | 167 | 54.3 | 3.48 | 1.99 | 33.3 | 21.7 | 42.6 | 25.8 | 135 | 36.9 | 0.287 | 92.8
44 | 100x50 | 6 | 12.7 | 16.2 | 5.33 | 13.7 | 190 | 61.2 | 3.43 | 1.95 | 38.1 | 24.5 | 49.4 | 29.7 | 154 | 41.6 | 0.285 | 78.8
45 | 100x50 | 6.3 | 13.3 | 16.9 | 4.94 | 12.9 | 197 | 63 | 3.42 | 1.93 | 39.4 | 25.2 | 51.3 | 30.8 | 160 | 42.9 | 0.284 | 75.4
46 | 100x50 | 8 | 16.3 | 20.8 | 3.25 | 9.5 | 230 | 71.7 | 3.33 | 1.86 | 46 | 28.7 | 61.4 | 36.3 | 186 | 48.9 | 0.279 | 61.4
47 | 100x60 | 3 | 7.18 | 9.14 | 17 | 30.3 | 124 | 55.7 | 3.68 | 2.47 | 24.7 | 18.6 | 30.2 | 21.2 | 121 | 30.7 | 0.312 | 139
48 | 100x60 | 3.2 | 7.63 | 9.72 | 15.7 | 28.3 | 131 | 58.8 | 3.67 | 2.46 | 26.2 | 19.6 | 32 | 22.4 | 129 | 32.4 | 0.312 | 131
49 | 100x60 | 3.6 | 8.53 | 10.9 | 13.7 | 24.8 | 145 | 64.8 | 3.65 | 2.44 | 28.9 | 21.6 | 35.6 | 24.9 | 142 | 35.6 | 0.311 | 117
50 | 100x60 | 4 | 9.41 | 12 | 12 | 22 | 158 | 70.5 | 3.63 | 2.43 | 31.6 | 23.5 | 39.1 | 27.3 | 156 | 38.7 | 0.31 | 106
51 | 100x60 | 5 | 11.6 | 14.7 | 9 | 17 | 189 | 83.6 | 3.58 | 2.38 | 37.8 | 27.9 | 47.4 | 32.9 | 188 | 45.9 | 0.307 | 86.5
52 | 100x60 | 6 | 13.6 | 17.4 | 7 | 13.7 | 217 | 95 | 3.53 | 2.34 | 43.4 | 31.7 | 55.1 | 38.1 | 216 | 52.1 | 0.305 | 73.3
53 | 100x60 | 6.3 | 14.2 | 18.1 | 6.52 | 12.9 | 225 | 98.1 | 3.52 | 2.33 | 45 | 32.7 | 57.3 | 39.5 | 224 | 53.8 | 0.304 | 70.2
54 | 100x60 | 8 | 17.5 | 22.4 | 4.5 | 9.5 | 264 | 113 | 3.44 | 2.25 | 52.8 | 37.8 | 68.7 | 47.1 | 265 | 62.2 | 0.299 | 57
55 | 120x60 | 3.6 | 9.66 | 12.3 | 13.7 | 30.3 | 227 | 76.3 | 4.3 | 2.49 | 37.9 | 25.4 | 47.2 | 28.9 | 183 | 43.3 | 0.351 | 104
56 | 120x60 | 4 | 10.7 | 13.6 | 12 | 27 | 249 | 83.1 | 4.28 | 2.47 | 41.5 | 27.7 | 51.9 | 31.7 | 201 | 47.1 | 0.35 | 93.7
57 | 120x60 | 5 | 13.1 | 16.7 | 9 | 21 | 299 | 98.8 | 4.23 | 2.43 | 49.9 | 32.9 | 63.1 | 38.4 | 242 | 56 | 0.347 | 76.1
58 | 120x60 | 6 | 15.5 | 19.8 | 7 | 17 | 345 | 113 | 4.18 | 2.39 | 57.5 | 37.5 | 73.6 | 44.5 | 279 | 63.8 | 0.345 | 64.4
59 | 120x60 | 6.3 | 16.2 | 20.7 | 6.52 | 16 | 358 | 116 | 4.16 | 2.37 | 59.7 | 38.8 | 76.7 | 46.3 | 290 | 65.9 | 0.344 | 61.6
60 | 120x60 | 8 | 20.1 | 25.6 | 4.5 | 12 | 425 | 135 | 4.08 | 2.3 | 70.8 | 45 | 92.7 | 55.4 | 344 | 76.6 | 0.339 | 49.9
61 | 120x80 | 3.6 | 10.8 | 13.7 | 19.2 | 30.3 | 276 | 147 | 4.48 | 3.27 | 46 | 36.7 | 55.6 | 42 | 301 | 59.5 | 0.391 | 92.7
62 | 120x80 | 4 | 11.9 | 15.2 | 17 | 27 | 303 | 161 | 4.46 | 3.25 | 50.4 | 40.2 | 61.2 | 46.1 | 330 | 65 | 0.39 | 83.9
63 | 120x80 | 5 | 14.7 | 18.7 | 13 | 21 | 365 | 193 | 4.42 | 3.21 | 60.9 | 48.2 | 74.6 | 56.1 | 401 | 77.9 | 0.387 | 68
64 | 120x80 | 6 | 17.4 | 22.2 | 10.3 | 17 | 423 | 222 | 4.37 | 3.17 | 70.6 | 55.6 | 87.3 | 65.5 | 468 | 89.6 | 0.385 | 57.5
65 | 120x80 | 6.3 | 18.2 | 23.2 | 9.7 | 16 | 440 | 230 | 4.36 | 3.15 | 73.3 | 57.6 | 91 | 68.2 | 487 | 92.9 | 0.384 | 54.9
66 | 120x80 | 8 | 22.6 | 28.8 | 7 | 12 | 525 | 273 | 4.27 | 3.08 | 87.5 | 68.1 | 111 | 82.6 | 587 | 110 | 0.379 | 44.3
67 | 120x80 | 10 | 27.4 | 34.9 | 5 | 9 | 609 | 313 | 4.18 | 2.99 | 102 | 78.1 | 131 | 97.3 | 688 | 126 | 0.374 | 36.5
68 | 150x100 | 4 | 15.1 | 19.2 | 22 | 34.5 | 607 | 324 | 5.63 | 4.11 | 81 | 64.8 | 97.4 | 73.6 | 660 | 105 | 0.49 | 66.4
69 | 150x100 | 5 | 18.6 | 23.7 | 17 | 27 | 739 | 392 | 5.58 | 4.07 | 98.5 | 78.5 | 119 | 90.1 | 807 | 127 | 0.487 | 53.7
70 | 150x100 | 6 | 22.1 | 28.2 | 13.7 | 22 | 862 | 456 | 5.53 | 4.02 | 115 | 91.2 | 141 | 106 | 946 | 147 | 0.485 | 45.2
71 | 150x100 | 6.3 | 23.1 | 29.5 | 12.9 | 20.8 | 898 | 474 | 5.52 | 4.01 | 120 | 94.8 | 147 | 110 | 986 | 153 | 0.484 | 43.2
72 | 150x100 | 8 | 28.9 | 36.8 | 9.5 | 15.8 | 1087 | 569 | 5.44 | 3.94 | 145 | 114 | 180 | 135 | 1203 | 183 | 0.479 | 34.7
73 | 150x100 | 10 | 35.3 | 44.9 | 7 | 12 | 1282 | 665 | 5.34 | 3.85 | 171 | 133 | 216 | 161 | 1432 | 214 | 0.474 | 28.4
74 | 150x100 | 12 | 41.4 | 52.7 | 5.33 | 9.5 | 1450 | 745 | 5.25 | 3.76 | 193 | 149 | 249 | 185 | 1633 | 240 | 0.469 | 24.2
75 | 150x100 | 12.5 | 42.8 | 54.6 | 5 | 9 | 1488 | 763 | 5.22 | 3.74 | 198 | 153 | 256 | 190 | 1679 | 246 | 0.468 | 23.3
76 | 160x80 | 4 | 14.4 | 18.4 | 17 | 37 | 612 | 207 | 5.77 | 3.35 | 76.5 | 51.7 | 94.7 | 58.3 | 493 | 88.1 | 0.47 | 69.3
77 | 160x80 | 5 | 17.8 | 22.7 | 13 | 29 | 744 | 249 | 5.72 | 3.31 | 93 | 62.3 | 116 | 71.1 | 600 | 106 | 0.467 | 56
78 | 160x80 | 6 | 21.2 | 27 | 10.3 | 23.7 | 868 | 288 | 5.67 | 3.27 | 108 | 72 | 136 | 83.3 | 701 | 122 | 0.465 | 47.2
79 | 160x80 | 6.3 | 22.2 | 28.2 | 9.7 | 22.4 | 903 | 299 | 5.66 | 3.26 | 113 | 74.8 | 142 | 86.8 | 730 | 127 | 0.464 | 45.1
80 | 160x80 | 8 | 27.6 | 35.2 | 7 | 17 | 1091 | 356 | 5.57 | 3.18 | 136 | 89 | 175 | 106 | 883 | 151 | 0.459 | 36.2
81 | 160x80 | 10 | 33.7 | 42.9 | 5 | 13 | 1284 | 411 | 5.47 | 3.1 | 161 | 103 | 209 | 125 | 1041 | 175 | 0.454 | 29.7
82 | 160x80 | 12 | 39.5 | 50.3 | 3.67 | 10.3 | 1449 | 455 | 5.37 | 3.01 | 181 | 114 | 240 | 142 | 1175 | 194 | 0.449 | 25.3
83 | 160x80 | 12.5 | 40.9 | 52.1 | 3.4 | 9.8 | 1485 | 465 | 5.34 | 2.99 | 186 | 116 | 247 | 146 | 1204 | 198 | 0.448 | 24.5
84 | 200x100 | 5 | 22.6 | 28.7 | 17 | 37 | 1495 | 505 | 7.21 | 4.19 | 149 | 101 | 185 | 114 | 1204 | 172 | 0.587 | 44.3
85 | 200x100 | 6 | 26.8 | 34.2 | 13.7 | 30.3 | 1754 | 589 | 7.16 | 4.15 | 175 | 118 | 218 | 134 | 1414 | 200 | 0.585 | 37.3
86 | 200x100 | 6.3 | 28.1 | 35.8 | 12.9 | 28.7 | 1829 | 613 | 7.15 | 4.14 | 183 | 123 | 228 | 140 | 1475 | 208 | 0.584 | 35.6
87 | 200x100 | 8 | 35.1 | 44.8 | 9.5 | 22 | 2234 | 739 | 7.06 | 4.06 | 223 | 148 | 282 | 172 | 1804 | 251 | 0.579 | 28.5
88 | 200x100 | 10 | 43.1 | 54.9 | 7 | 17 | 2664 | 869 | 6.96 | 3.98 | 266 | 174 | 341 | 206 | 2156 | 295 | 0.574 | 23.2
89 | 200x100 | 12 | 50.8 | 64.7 | 5.33 | 13.7 | 3047 | 979 | 6.86 | 3.89 | 305 | 196 | 395 | 237 | 2469 | 333 | 0.569 | 19.7
90 | 200x100 | 12.5 | 52.7 | 67.1 | 5 | 13 | 3136 | 1004 | 6.84 | 3.87 | 314 | 201 | 408 | 245 | 2541 | 341 | 0.568 | 19
91 | 200x100++ | 16 | 65.2 | 83 | 3.25 | 9.5 | 3678 | 1147 | 6.66 | 3.72 | 368 | 229 | 491 | 290 | 2982 | 391 | 0.559 | 15.3
92 | 250x150 | 5 | 30.4 | 38.7 | 27 | 47 | 3360 | 1527 | 9.31 | 6.28 | 269 | 204 | 324 | 228 | 3278 | 337 | 0.787 | 32.9
93 | 250x150 | 6 | 36.2 | 46.2 | 22 | 38.7 | 3965 | 1796 | 9.27 | 6.24 | 317 | 239 | 385 | 270 | 3877 | 396 | 0.785 | 27.6
94 | 250x150 | 6.3 | 38 | 48.4 | 20.8 | 36.7 | 4143 | 1874 | 9.25 | 6.22 | 331 | 250 | 402 | 283 | 4054 | 413 | 0.784 | 26.3
95 | 250x150 | 8 | 47.7 | 60.8 | 15.8 | 28.3 | 5111 | 2298 | 9.17 | 6.15 | 409 | 306 | 501 | 350 | 5021 | 506 | 0.779 | 21
96 | 250x150 | 10 | 58.8 | 74.9 | 12 | 22 | 6174 | 2755 | 9.08 | 6.06 | 494 | 367 | 611 | 426 | 6090 | 605 | 0.774 | 17
97 | 250x150 | 12 | 69.6 | 88.7 | 9.5 | 17.8 | 7154 | 3168 | 8.98 | 5.98 | 572 | 422 | 715 | 497 | 7088 | 695 | 0.769 | 14.4
98 | 250x150 | 12.5 | 72.3 | 92.1 | 9 | 17 | 7387 | 3265 | 8.96 | 5.96 | 591 | 435 | 740 | 514 | 7326 | 717 | 0.768 | 13.8
99 | 250x150 | 16 | 90.3 | 115 | 6.38 | 12.6 | 8879 | 3873 | 8.79 | 5.8 | 710 | 516 | 906 | 625 | 8868 | 849 | 0.759 | 11.1
100 | 300x200 | 5 | 38.3 | 48.7 | 37 | 57 | 6322 | 3396 | 11.4 | 8.35 | 421 | 340 | 501 | 380 | 6824 | 552 | 0.987 | 26.1
101 | 300x200 | 6 | 45.7 | 58.2 | 30.3 | 47 | 7486 | 4013 | 11.3 | 8.31 | 499 | 401 | 596 | 451 | 8100 | 651 | 0.985 | 21.9
102 | 300x200 | 6.3 | 47.9 | 61 | 28.7 | 44.6 | 7829 | 4193 | 11.3 | 8.29 | 522 | 419 | 624 | 472 | 8476 | 681 | 0.984 | 20.9
103 | 300x200 | 8 | 60.3 | 76.8 | 22 | 34.5 | 9717 | 5184 | 11.3 | 8.22 | 648 | 518 | 779 | 589 | 10560 | 840 | 0.979 | 16.6
104 | 300x200 | 10 | 74.5 | 94.9 | 17 | 27 | 11820 | 6278 | 11.2 | 8.13 | 788 | 628 | 956 | 721 | 12910 | 1015 | 0.974 | 13.4
105 | 300x200 | 12 | 88.5 | 113 | 13.7 | 22 | 13800 | 7294 | 11.1 | 8.05 | 920 | 729 | 1124 | 847 | 15140 | 1178 | 0.969 | 11.3
106 | 300x200 | 12.5 | 91.9 | 117 | 13 | 21 | 14270 | 7537 | 11 | 8.02 | 952 | 754 | 1165 | 877 | 15680 | 1217 | 0.968 | 10.9
107 | 300x200 | 16 | 115 | 147 | 9.5 | 15.8 | 17390 | 9109 | 10.9 | 7.87 | 1159 | 911 | 1441 | 1080 | 19250 | 1468 | 0.959 | 8.67
108 | 400x200 | 6 | 55.1 | 70.2 | 30.3 | 63.7 | 15000 | 5142 | 14.6 | 8.56 | 750 | 514 | 917 | 568 | 12050 | 877 | 1.18 | 18.2
109 | 400x200 | 6.3 | 57.8 | 73.6 | 28.7 | 60.5 | 15700 | 5376 | 14.6 | 8.55 | 785 | 538 | 960 | 594 | 12610 | 917 | 1.18 | 17.3
110 | 400x200 | 8 | 72.8 | 92.8 | 22 | 47 | 19560 | 6660 | 14.5 | 8.47 | 978 | 666 | 1203 | 743 | 15730 | 1135 | 1.18 | 13.7
111 | 400x200 | 10 | 90.2 | 115 | 17 | 37 | 23910 | 8084 | 14.4 | 8.39 | 1196 | 808 | 1480 | 911 | 19260 | 1376 | 1.17 | 11.1
112 | 400x200 | 12 | 107 | 137 | 13.7 | 30.3 | 28060 | 9418 | 14.3 | 8.3 | 1403 | 942 | 1748 | 1072 | 22620 | 1602 | 1.17 | 9.32
113 | 400x200 | 12.5 | 112 | 142 | 13 | 29 | 29060 | 9738 | 14.3 | 8.28 | 1453 | 974 | 1813 | 1111 | 23440 | 1656 | 1.17 | 8.97
114 | 400x200 | 16 | 141 | 179 | 9.5 | 22 | 35740 | 11820 | 14.1 | 8.13 | 1787 | 1182 | 2256 | 1374 | 28870 | 2010 | 1.16 | 7.12
115 | 450x250 | 8 | 85.4 | 109 | 28.3 | 53.3 | 30080 | 12140 | 16.6 | 10.6 | 1337 | 971 | 1622 | 1081 | 27080 | 1629 | 1.38 | 11.7
116 | 450x250 | 10 | 106 | 135 | 22 | 42 | 36890 | 14820 | 16.5 | 10.5 | 1640 | 1185 | 2000 | 1331 | 33280 | 1986 | 1.37 | 9.44
117 | 450x250 | 12 | 126 | 161 | 17.8 | 34.5 | 43430 | 17360 | 16.4 | 10.4 | 1930 | 1389 | 2367 | 1572 | 39260 | 2324 | 1.37 | 7.93
118 | 450x250 | 12.5 | 131 | 167 | 17 | 33 | 45030 | 17970 | 16.4 | 10.4 | 2001 | 1438 | 2458 | 1631 | 40720 | 2406 | 1.37 | 7.62
119 | 450x250 | 16 | 166 | 211 | 12.6 | 25.1 | 55710 | 22040 | 16.2 | 10.2 | 2476 | 1763 | 3070 | 2029 | 50550 | 2947 | 1.36 | 6.04
120 | 500x300 | 8 | 97.9 | 125 | 34.5 | 59.5 | 43730 | 19950 | 18.7 | 12.6 | 1749 | 1330 | 2100 | 1480 | 42560 | 2203 | 1.58 | 10.2
121 | 500x300 | 10 | 122 | 155 | 27 | 47 | 53760 | 24440 | 18.6 | 12.6 | 2150 | 1629 | 2595 | 1826 | 52450 | 2696 | 1.57 | 8.22
122 | 500x300 | 12 | 145 | 185 | 22 | 38.7 | 63450 | 28740 | 18.5 | 12.5 | 2538 | 1916 | 3077 | 2161 | 62040 | 3167 | 1.57 | 6.9
123 | 500x300 | 12.5 | 151 | 192 | 21 | 37 | 65810 | 29780 | 18.5 | 12.5 | 2633 | 1985 | 3196 | 2244 | 64390 | 3281 | 1.57 | 6.63
124 | 500x300 | 16 | 191 | 243 | 15.8 | 28.3 | 81780 | 36770 | 18.3 | 12.3 | 3271 | 2451 | 4005 | 2804 | 80330 | 4044 | 1.56 | 5.24
125 | 500x300+ | 20 | 235 | 300 | 12 | 22 | 98780 | 44080 | 18.2 | 12.1 | 3951 | 2939 | 4885 | 3408 | 97450 | 4842 | 1.55 | 4.25

## SHS Jumbo
SHS Jumbo | JUMBO SHS in accordance with JIS G3136
| Designation |  | Mass | Area | Ratios for |  | Second | Radius | Elastic | Plastic | Torsional |  | Surface | Approx
| Size | Thickness | per | of | Local Buckling |  | Moment | of | Modulus | Modulus | Constants |  | Area | Length
| D x B | t | metre | Section | Flange | Web | of Area | Gyration |  |  |  |  | of | per
|  |  |  | A |  |  | I | r | Z | S | J | C | Section | Tonne
Home | mm x mm | mm | kg/m | cm2 | b/t | d/t | cm4 | cm | cm3 | cm3 | cm4 | cm3 | m2/m | m
1 | 350x350 | 19 | 190 | 242 | 15.4 | 15.4 | 43360 | 13.4 | 2478 | 2967 | 70930 | 3738 | 1.33 | 5.26
2 | 350x350 | 22 | 217 | 276 | 12.9 | 12.9 | 48350 | 13.2 | 2763 | 3343 | 80180 | 4178 | 1.32 | 4.61
3 | 350x350 | 25 | 242 | 309 | 11 | 11 | 52890 | 13.1 | 3022 | 3695 | 88880 | 4581 | 1.31 | 4.12
4 | 400x400 | 22 | 251 | 320 | 15.2 | 15.2 | 74710 | 15.3 | 3735 | 4476 | 122400 | 5637 | 1.52 | 3.98
5 | 400x400 | 25 | 282 | 359 | 13 | 13 | 82150 | 15.1 | 4108 | 4967 | 136100 | 6210 | 1.51 | 3.55
6 | 450x450 | 12 | 162 | 207 | 34.5 | 34.5 | 65430 | 17.8 | 2908 | 3371 | 102400 | 4367 | 1.76 | 6.17
7 | 450x450 | 16 | 213 | 271 | 25.1 | 25.1 | 84070 | 17.6 | 3736 | 4376 | 133500 | 5617 | 1.75 | 4.7
8 | 450x450 | 19 | 250 | 318 | 20.7 | 20.7 | 97060 | 17.5 | 4314 | 5092 | 155800 | 6492 | 1.73 | 4
9 | 450x450 | 22 | 286 | 364 | 17.5 | 17.5 | 109200 | 17.3 | 4854 | 5775 | 177200 | 7315 | 1.72 | 3.5
10 | 450x450 | 25 | 321 | 409 | 15 | 15 | 120600 | 17.2 | 5359 | 6427 | 197700 | 8088 | 1.71 | 3.12
11 | 450x450 ‡ | 28 | 355 | 452 | 13.1 | 13.1 | 131200 | 17 | 5830 | 7047 | 217300 | 8813 | 1.7 | 2.82
12 | 450x450 ‡ | 32 | 399 | 509 | 11.1 | 11.1 | 144100 | 16.8 | 6404 | 7826 | 242000 | 9707 | 1.69 | 2.5
13 | 500x500 | 12 | 181 | 231 | 38.7 | 38.7 | 90750 | 19.8 | 3630 | 4196 | 141500 | 5449 | 1.96 | 5.53
14 | 500x500 | 16 | 238 | 303 | 28.3 | 28.3 | 117100 | 19.6 | 4682 | 5461 | 184800 | 7035 | 1.95 | 4.2
15 | 500x500 | 19 | 280 | 356 | 23.3 | 23.3 | 135500 | 19.5 | 5422 | 6368 | 216100 | 8153 | 1.93 | 3.58
16 | 500x500 | 22 | 320 | 408 | 19.7 | 19.7 | 153000 | 19.4 | 6120 | 7239 | 246200 | 9213 | 1.92 | 3.12
17 | 500x500 | 25 | 360 | 459 | 17 | 17 | 169400 | 19.2 | 6778 | 8074 | 275300 | 10220 | 1.91 | 2.78
18 | 500x500 ‡ | 28 | 399 | 508 | 14.9 | 14.9 | 184900 | 19.1 | 7396 | 8874 | 303300 | 11160 | 1.9 | 2.51
19 | 500x500 ‡ | 32 | 450 | 573 | 12.6 | 12.6 | 204000 | 18.9 | 8161 | 9886 | 338900 | 12340 | 1.89 | 2.22
20 | 500x500 ‡ | 36 | 498 | 635 | 10.9 | 10.9 | 221500 | 18.7 | 8860 | 10840 | 372500 | 13430 | 1.88 | 2.01
21 | 550x550 | 16 | 263 | 335 | 31.4 | 31.4 | 157700 | 21.7 | 5734 | 6666 | 247900 | 8613 | 2.15 | 3.8
22 | 550x550 | 19 | 309 | 394 | 25.9 | 25.9 | 183000 | 21.5 | 6656 | 7787 | 290200 | 10000 | 2.13 | 3.23
23 | 550x550 | 22 | 355 | 452 | 22 | 22 | 207100 | 21.4 | 7532 | 8868 | 331300 | 11330 | 2.12 | 2.82
24 | 550x550 | 25 | 399 | 509 | 19 | 19 | 230000 | 21.3 | 8362 | 9909 | 371000 | 12590 | 2.11 | 2.5
25 | 550x550 ‡ | 28 | 443 | 564 | 16.6 | 16.6 | 251600 | 21.1 | 9149 | 10910 | 409400 | 13790 | 2.1 | 2.26
26 | 550x550 ‡ | 32 | 500 | 637 | 14.2 | 14.2 | 278600 | 20.9 | 10130 | 12190 | 458600 | 15300 | 2.09 | 2
27 | 550x550 ‡ | 36 | 555 | 707 | 12.3 | 12.3 | 303500 | 20.7 | 11040 | 13390 | 505400 | 16700 | 2.08 | 1.8
28 | 550x550 ‡ | 40 | 608 | 775 | 10.8 | 10.8 | 326500 | 20.5 | 11870 | 14540 | 549800 | 18000 | 2.06 | 1.64
29 | 600x600 ‡ | 25 | 439 | 559 | 21 | 21 | 303400 | 23.3 | 10110 | 11930 | 486600 | 15220 | 2.31 | 2.28
30 | 600x600 ‡ | 28 | 487 | 620 | 18.4 | 18.4 | 332700 | 23.2 | 11090 | 13160 | 537700 | 16700 | 2.3 | 2.05
31 | 600x600 ‡ | 32 | 550 | 701 | 15.8 | 15.8 | 369400 | 23 | 12310 | 14730 | 603400 | 18570 | 2.29 | 1.82
32 | 600x600 ‡ | 36 | 611 | 779 | 13.7 | 13.7 | 403700 | 22.8 | 13460 | 16220 | 666300 | 20330 | 2.28 | 1.64
33 | 600x600 ‡ | 40 | 671 | 855 | 12 | 12 | 435500 | 22.6 | 14520 | 17640 | 726400 | 21970 | 2.26 | 1.49
34 | 600x600 ‡ | 45 | 743 | 947 | 10.3 | 10.3 | 472000 | 22.3 | 15730 | 19320 | 797600 | 23870 | 2.25 | 1.35
35 | 600x600 ‡ | 50 | 813 | 1036 | 9 | 9 | 504900 | 22.1 | 16830 | 20880 | 864200 | 25610 | 2.23 | 1.23
36 | 650x650 ‡ | 25 | 478 | 609 | 23 | 23 | 391000 | 25.3 | 12030 | 14140 | 623900 | 18100 | 2.51 | 2.09
37 | 650x650 ‡ | 28 | 531 | 676 | 20.2 | 20.2 | 429500 | 25.2 | 13210 | 15610 | 690300 | 19890 | 2.5 | 1.88
38 | 650x650 ‡ | 32 | 600 | 765 | 17.3 | 17.3 | 478100 | 25 | 14710 | 17510 | 775900 | 22170 | 2.49 | 1.67
39 | 650x650 ‡ | 36 | 668 | 851 | 15.1 | 15.1 | 523700 | 24.8 | 16110 | 19320 | 858200 | 24320 | 2.48 | 1.5
40 | 650x650 ‡ | 40 | 734 | 935 | 13.3 | 13.3 | 566400 | 24.6 | 17430 | 21050 | 937200 | 26340 | 2.46 | 1.36
41 | 650x650 ‡ | 45 | 814 | 1037 | 11.4 | 11.4 | 615900 | 24.4 | 18950 | 23100 | 1031400 | 28700 | 2.45 | 1.23
42 | 650x650 ‡ | 50 | 891 | 1136 | 10 | 10 | 661000 | 24.1 | 20340 | 25030 | 1120300 | 30880 | 2.43 | 1.12
43 | 700x700 ‡ | 25 | 517 | 659 | 25 | 25 | 494100 | 27.4 | 14120 | 16540 | 784900 | 21220 | 2.71 | 1.93
44 | 700x700 ‡ | 28 | 575 | 732 | 22 | 22 | 543500 | 27.2 | 15530 | 18280 | 869200 | 23360 | 2.7 | 1.74
45 | 700x700 ‡ | 32 | 651 | 829 | 18.9 | 18.9 | 606200 | 27 | 17320 | 20530 | 978300 | 26080 | 2.69 | 1.54
46 | 700x700 ‡ | 36 | 724 | 923 | 16.4 | 16.4 | 665400 | 26.9 | 19010 | 22690 | 1083700 | 28660 | 2.68 | 1.38
47 | 700x700 ‡ | 40 | 797 | 1015 | 14.5 | 14.5 | 721200 | 26.7 | 20610 | 24760 | 1185200 | 31110 | 2.66 | 1.26
48 | 700x700 ‡ | 45 | 885 | 1127 | 12.6 | 12.6 | 786300 | 26.4 | 22470 | 27220 | 1306700 | 33980 | 2.65 | 1.13
49 | 700x700 ‡ | 50 | 970 | 1236 | 11 | 11 | 846300 | 26.2 | 24180 | 29560 | 1422100 | 36650 | 2.63 | 1.03
50 | 750x750 ‡ | 25 | 556 | 709 | 27 | 27 | 613800 | 29.4 | 16370 | 19120 | 971300 | 24600 | 2.91 | 1.8
51 | 750x750 ‡ | 28 | 619 | 788 | 23.8 | 23.8 | 676000 | 29.3 | 18030 | 21160 | 1076600 | 27110 | 2.9 | 1.62
52 | 750x750 ‡ | 32 | 701 | 893 | 20.4 | 20.4 | 755300 | 29.1 | 20140 | 23790 | 1213200 | 30310 | 2.89 | 1.43
53 | 750x750 ‡ | 36 | 781 | 995 | 17.8 | 17.8 | 830600 | 28.9 | 22150 | 26320 | 1345400 | 33370 | 2.88 | 1.28
54 | 750x750 ‡ | 40 | 859 | 1095 | 15.8 | 15.8 | 901900 | 28.7 | 24050 | 28760 | 1473200 | 36280 | 2.86 | 1.16
55 | 750x750 ‡ | 45 | 955 | 1217 | 13.7 | 13.7 | 985500 | 28.5 | 26280 | 31680 | 1626800 | 39710 | 2.85 | 1.05
56 | 750x750 ‡ | 50 | 1048 | 1336 | 12 | 12 | 1063300 | 28.2 | 28350 | 34460 | 1773500 | 42920 | 2.83 | 0.954
57 | 800x800 ‡ | 25 | 596 | 759 | 29 | 29 | 751500 | 31.5 | 18790 | 21900 | 1185200 | 28220 | 3.11 | 1.68
58 | 800x800 ‡ | 28 | 663 | 844 | 25.6 | 25.6 | 828500 | 31.3 | 20710 | 24250 | 1314600 | 31130 | 3.1 | 1.51
59 | 800x800 ‡ | 32 | 751 | 957 | 22 | 22 | 927100 | 31.1 | 23180 | 27290 | 1482800 | 34870 | 3.09 | 1.33
60 | 800x800 ‡ | 36 | 837 | 1067 | 19.2 | 19.2 | 1021100 | 30.9 | 25530 | 30230 | 1646100 | 38440 | 3.08 | 1.19
61 | 800x800 ‡ | 40 | 922 | 1175 | 17 | 17 | 1110400 | 30.7 | 27760 | 33070 | 1804400 | 41840 | 3.06 | 1.08
62 | 800x800 ‡ | 45 | 1026 | 1307 | 14.8 | 14.8 | 1215800 | 30.5 | 30400 | 36480 | 1995200 | 45880 | 3.05 | 0.975
63 | 800x800 ‡ | 50 | 1127 | 1436 | 13 | 13 | 1314400 | 30.3 | 32860 | 39740 | 2178300 | 49680 | 3.03 | 0.887

## CHS CF
CHS CF | Cold Formed Circular Hollow Sections in accordance with EN 10219 and Strongbox 2000 | [10 empty] | UK edition
| Designation |  | Mass Per | Area | Ratio for | Second | Radius | Elastic | Plastic | Torsional |  | Surface | Approx
| Outside | Thickness | metre | of | Local | Moment | of | Modulus | Modulus | Constants |  | Area | Length
| Diameter |  |  | Section | Buckling | of Area | Gyration |  |  |  |  | of | Per
| D | t |  | A | D/t | I | r | Z | S | J | C | Section | Tonne
Home | mm | mm | kg/m | cm2 |  | cm4 | cm | cm3 | cm3 | cm4 | cm3 | m2/m | m
1 | 26.9 | 2 | 1.23 | 1.56 | 13.45 | 1.22 | 0.883 | 0.907 | 1.24 | 2.44 | 1.81 | 0.085 | 813.01
2 | 26.9 | 2.5 | 1.5 | 1.92 | 10.76 | 1.44 | 0.867 | 1.07 | 1.49 | 2.88 | 2.14 | 0.085 | 666.67
3 | 26.9 | 3.2 | 1.87 | 2.38 | 8.41 | 1.7 | 0.846 | 1.27 | 1.81 | 3.41 | 2.53 | 0.085 | 534.76
4 | 33.7 | 2 | 1.56 | 1.99 | 16.85 | 2.51 | 1.12 | 1.49 | 2.01 | 5.02 | 2.98 | 0.106 | 641.03
5 | 33.7 | 2.5 | 1.92 | 2.45 | 13.48 | 3 | 1.11 | 1.78 | 2.44 | 6 | 3.56 | 0.106 | 520.83
6 | 33.7 | 3 | 2.27 | 2.89 | 11.23 | 3.44 | 1.09 | 2.04 | 2.84 | 6.88 | 4.08 | 0.106 | 440.53
7 | 33.7 | 3.2 | 2.41 | 3.07 | 10.53 | 3.6 | 1.08 | 2.14 | 2.99 | 7.21 | 4.28 | 0.106 | 414.94
8 | 33.7 | 4 | 2.93 | 3.73 | 8.43 | 4.19 | 1.06 | 2.49 | 3.55 | 8.38 | 4.97 | 0.106 | 341.3
9 | 42.4 | 2.5 | 2.46 | 3.13 | 16.96 | 6.26 | 1.41 | 2.95 | 3.99 | 12.5 | 5.91 | 0.133 | 406.5
10 | 42.4 | 3 | 2.91 | 3.71 | 14.13 | 7.25 | 1.4 | 3.42 | 4.67 | 14.5 | 6.84 | 0.133 | 343.64
11 | 42.4 | 3.2 | 3.09 | 3.94 | 13.25 | 7.62 | 1.39 | 3.59 | 4.93 | 15.2 | 7.19 | 0.133 | 323.62
12 | 42.4 | 3.6 | 3.44 | 4.39 | 11.78 | 8.33 | 1.38 | 3.93 | 5.44 | 16.7 | 7.86 | 0.133 | 290.7
13 | 42.4 | 4 | 3.79 | 4.83 | 10.6 | 8.99 | 1.36 | 4.24 | 5.92 | 18 | 8.48 | 0.133 | 263.85
14 | 48.3 | 2.5 | 2.82 | 3.6 | 19.32 | 9.46 | 1.62 | 3.92 | 5.25 | 18.9 | 7.83 | 0.152 | 354.61
15 | 48.3 | 3 | 3.35 | 4.27 | 16.1 | 11 | 1.61 | 4.55 | 6.17 | 22 | 9.11 | 0.152 | 298.51
16 | 48.3 | 3.2 | 3.56 | 4.53 | 15.09 | 11.6 | 1.6 | 4.8 | 6.52 | 23.2 | 9.59 | 0.152 | 280.9
17 | 48.3 | 3.6 | 3.97 | 5.06 | 13.42 | 12.7 | 1.59 | 5.26 | 7.21 | 25.4 | 10.5 | 0.152 | 251.89
18 | 48.3 | 4 | 4.37 | 5.57 | 12.08 | 13.8 | 1.57 | 5.7 | 7.87 | 27.5 | 11.4 | 0.152 | 228.83
19 | 60.3 | 2.5 | 3.56 | 4.54 | 24.12 | 19 | 2.05 | 6.3 | 8.36 | 38 | 12.6 | 0.189 | 280.9
20 | 60.3 | 3 | 4.24 | 5.4 | 20.1 | 22.2 | 2.03 | 7.37 | 9.86 | 44.4 | 14.7 | 0.189 | 235.85
21 | 60.3 | 3.2 | 4.51 | 5.74 | 18.84 | 23.5 | 2.02 | 7.78 | 10.4 | 46.9 | 15.6 | 0.189 | 221.73
22 | 60.3 | 3.6 | 5.03 | 6.41 | 16.75 | 25.9 | 2.01 | 8.58 | 11.6 | 51.7 | 17.2 | 0.189 | 198.81
23 | 60.3 | 4 | 5.55 | 7.07 | 15.08 | 28.2 | 2 | 9.34 | 12.7 | 56.3 | 18.7 | 0.189 | 180.18
24 | 76.1 | 2.5 | 4.54 | 5.78 | 30.44 | 39.2 | 2.6 | 10.3 | 13.5 | 78.4 | 20.6 | 0.239 | 220.26
25 | 76.1 | 3 | 5.41 | 6.89 | 25.37 | 46.1 | 2.59 | 12.1 | 16 | 92.2 | 24.2 | 0.239 | 184.84
26 | 76.1 | 3.2 | 5.75 | 7.33 | 23.78 | 48.8 | 2.58 | 12.8 | 17 | 97.6 | 25.6 | 0.239 | 173.91
27 | 76.1 | 3.6 | 6.44 | 8.2 | 21.14 | 54 | 2.57 | 14.2 | 18.9 | 108 | 28.4 | 0.239 | 155.28
28 | 76.1 | 4 | 7.11 | 9.06 | 19.03 | 59.1 | 2.55 | 15.5 | 20.8 | 118 | 31 | 0.239 | 140.65
29 | 88.9 | 3 | 6.36 | 8.1 | 29.63 | 74.8 | 3.04 | 16.8 | 22.1 | 150 | 33.6 | 0.279 | 157.23
30 | 88.9 | 3.2 | 6.76 | 8.62 | 27.78 | 79.2 | 3.03 | 17.8 | 23.5 | 158 | 35.6 | 0.279 | 147.93
31 | 88.9 | 4 | 8.38 | 10.7 | 22.23 | 96.3 | 3 | 21.7 | 28.9 | 193 | 43.3 | 0.279 | 119.33
32 | 88.9 | 5 | 10.3 | 13.2 | 17.78 | 116 | 2.97 | 26.2 | 35.2 | 233 | 52.4 | 0.279 | 97.09
33 | 114.3 | 3 | 8.23 | 10.5 | 38.1 | 163 | 3.94 | 28.4 | 37.2 | 325 | 56.9 | 0.359 | 121.51
34 | 114.3 | 3.2 | 8.77 | 11.2 | 35.72 | 172 | 3.93 | 30.2 | 39.5 | 345 | 60.4 | 0.359 | 114.03
35 | 114.3 | 3.6 | 9.83 | 12.5 | 31.75 | 192 | 3.92 | 33.6 | 44.1 | 384 | 67.2 | 0.359 | 101.73
36 | 114.3 | 5 | 13.5 | 17.2 | 22.86 | 257 | 3.87 | 45 | 59.8 | 514 | 89.9 | 0.359 | 74.07
37 | 114.3 | 6 | 16 | 20.4 | 19.05 | 300 | 3.83 | 52.5 | 70.4 | 600 | 105 | 0.359 | 62.5
38 | 114.3 | 6.3 | 16.8 | 21.4 | 18.14 | 313 | 3.82 | 54.7 | 73.6 | 625 | 109 | 0.359 | 59.52
39 | 139.7 | 5 | 16.6 | 21.2 | 27.94 | 481 | 4.77 | 68.8 | 90.8 | 961 | 138 | 0.439 | 60.24
40 | 139.7 | 6.3 | 20.7 | 26.4 | 22.17 | 589 | 4.72 | 84.3 | 112 | 1177 | 169 | 0.439 | 48.31
41 | 139.7 | 8 | 26 | 33.1 | 17.46 | 720 | 4.66 | 103 | 139 | 1441 | 206 | 0.439 | 38.46
42 | 139.7 | 10 | 32 | 40.7 | 13.97 | 862 | 4.6 | 123 | 169 | 1724 | 247 | 0.439 | 31.25
43 | 168.3 | 4 | 16.2 | 20.6 | 42.08 | 697 | 5.81 | 82.8 | 108 | 1394 | 166 | 0.529 | 61.73
44 | 168.3 | 5 | 20.1 | 25.7 | 33.66 | 856 | 5.78 | 102 | 133 | 1712 | 203 | 0.529 | 49.75
45 | 168.3 | 6.3 | 25.2 | 32.1 | 26.71 | 1053 | 5.73 | 125 | 165 | 2107 | 250 | 0.529 | 39.68
46 | 168.3 | 8 | 31.6 | 40.3 | 21.04 | 1297 | 5.67 | 154 | 206 | 2595 | 308 | 0.529 | 31.65
47 | 168.3 | 10 | 39 | 49.7 | 16.83 | 1564 | 5.61 | 186 | 251 | 3128 | 372 | 0.529 | 25.64
48 | 168.3 | 12.5 | 48 | 61.2 | 13.46 | 1868 | 5.53 | 222 | 304 | 3737 | 444 | 0.529 | 20.83
49 | 193.7 | 4 | 18.7 | 23.8 | 48.43 | 1073 | 6.71 | 111 | 144 | 2146 | 222 | 0.609 | 53.48
50 | 193.7 | 4.5 | 21 | 26.7 | 43.04 | 1198 | 6.69 | 124 | 161 | 2395 | 247 | 0.609 | 47.62
51 | 193.7 | 5 | 23.3 | 29.6 | 38.74 | 1320 | 6.67 | 136 | 178 | 2640 | 273 | 0.609 | 42.92
52 | 193.7 | 6 | 27.8 | 35.4 | 32.28 | 1560 | 6.64 | 161 | 211 | 3119 | 322 | 0.609 | 35.97
53 | 193.7 | 6.3 | 29.1 | 37.1 | 30.75 | 1630 | 6.63 | 168 | 221 | 3260 | 337 | 0.609 | 34.36
54 | 193.7 | 8 | 36.6 | 46.7 | 24.21 | 2016 | 6.57 | 208 | 276 | 4031 | 416 | 0.609 | 27.32
55 | 193.7 | 10 | 45.3 | 57.7 | 19.37 | 2442 | 6.5 | 252 | 338 | 4883 | 504 | 0.609 | 22.08
56 | 193.7 | 12.5 | 55.9 | 71.2 | 15.5 | 2934 | 6.42 | 303 | 411 | 5869 | 606 | 0.609 | 17.89
57 | 219.1 | 4 | 21.2 | 27 | 54.78 | 1564 | 7.61 | 143 | 185 | 3128 | 286 | 0.688 | 47.17
58 | 219.1 | 4.5 | 23.8 | 30.3 | 48.69 | 1747 | 7.59 | 159 | 207 | 3494 | 319 | 0.688 | 42.02
59 | 219.1 | 5 | 26.4 | 33.6 | 43.82 | 1928 | 7.57 | 176 | 229 | 3856 | 352 | 0.688 | 37.88
60 | 219.1 | 6 | 31.5 | 40.2 | 36.52 | 2282 | 7.54 | 208 | 273 | 4564 | 417 | 0.688 | 31.75
61 | 219.1 | 6.3 | 33.1 | 42.1 | 34.78 | 2386 | 7.53 | 218 | 285 | 4772 | 436 | 0.688 | 30.21
62 | 219.1 | 8 | 41.6 | 53.1 | 27.39 | 2960 | 7.47 | 270 | 357 | 5919 | 540 | 0.688 | 24.04
63 | 219.1 | 10 | 51.6 | 65.7 | 21.91 | 3598 | 7.4 | 328 | 438 | 7197 | 657 | 0.688 | 19.38
64 | 219.1 | 12.5 | 63.7 | 81.1 | 17.53 | 4345 | 7.32 | 397 | 534 | 8689 | 793 | 0.688 | 15.7
65 | 219.1 | 16 | 80.1 | 102 | 13.69 | 5297 | 7.2 | 483 | 661 | 10593 | 967 | 0.688 | 12.48
66 | 244.5 | 5 | 29.5 | 37.6 | 48.9 | 2699 | 8.47 | 221 | 287 | 5397 | 441 | 0.768 | 33.9
67 | 244.5 | 6 | 35.3 | 45 | 40.75 | 3199 | 8.43 | 262 | 341 | 6397 | 523 | 0.768 | 28.33
68 | 244.5 | 6.3 | 37 | 47.1 | 38.81 | 3346 | 8.42 | 274 | 358 | 6692 | 547 | 0.768 | 27.03
69 | 244.5 | 8 | 46.7 | 59.4 | 30.56 | 4160 | 8.37 | 340 | 448 | 8321 | 681 | 0.768 | 21.41
70 | 244.5 | 10 | 57.8 | 73.7 | 24.45 | 5073 | 8.3 | 415 | 550 | 10146 | 830 | 0.768 | 17.3
71 | 244.5 | 12.5 | 71.5 | 91.1 | 19.56 | 6147 | 8.21 | 503 | 673 | 12295 | 1006 | 0.768 | 13.99
72 | 244.5 | 16 | 90.2 | 115 | 15.28 | 7533 | 8.1 | 616 | 837 | 15066 | 1232 | 0.768 | 11.09
73 | 273 | 5 | 33 | 42.1 | 54.6 | 3781 | 9.48 | 277 | 359 | 7562 | 554 | 0.858 | 30.3
74 | 273 | 6 | 39.5 | 50.3 | 45.5 | 4487 | 9.44 | 329 | 428 | 8974 | 657 | 0.858 | 25.32
75 | 273 | 6.3 | 41.4 | 52.8 | 43.33 | 4696 | 9.43 | 344 | 448 | 9392 | 688 | 0.858 | 24.15
76 | 273 | 8 | 52.3 | 66.6 | 34.13 | 5852 | 9.37 | 429 | 562 | 11703 | 857 | 0.858 | 19.12
77 | 273 | 10 | 64.9 | 82.6 | 27.3 | 7154 | 9.31 | 524 | 692 | 14308 | 1048 | 0.858 | 15.41
78 | 273 | 12.5 | 80.3 | 102 | 21.84 | 8697 | 9.22 | 637 | 849 | 17395 | 1274 | 0.858 | 12.45
79 | 273 | 16 | 101 | 129 | 17.06 | 10707 | 9.1 | 784 | 1058 | 21414 | 1569 | 0.858 | 9.9
80 | 323.9 | 5 | 39.3 | 50.1 | 64.78 | 6369 | 11.3 | 393 | 509 | 12739 | 787 | 1.02 | 25.45
81 | 323.9 | 6 | 47 | 59.9 | 53.98 | 7572 | 11.2 | 468 | 606 | 15145 | 935 | 1.02 | 21.28
82 | 323.9 | 6.3 | 49.3 | 62.9 | 51.41 | 7929 | 11.2 | 490 | 636 | 15858 | 979 | 1.02 | 20.28
83 | 323.9 | 8 | 62.3 | 79.4 | 40.49 | 9910 | 11.2 | 612 | 799 | 19820 | 1224 | 1.02 | 16.05
84 | 323.9 | 10 | 77.4 | 98.6 | 32.39 | 12158 | 11.1 | 751 | 986 | 24317 | 1501 | 1.02 | 12.92
85 | 323.9 | 12.5 | 96 | 122 | 25.91 | 14847 | 11 | 917 | 1213 | 29693 | 1833 | 1.02 | 10.42
86 | 323.9 | 16 | 121 | 155 | 20.24 | 18390 | 10.9 | 1136 | 1518 | 36780 | 2271 | 1.02 | 8.26
87 | 355.6 | 5 | 43.2 | 55.1 | 71.12 | 8464 | 12.4 | 476 | 615 | 16927 | 952 | 1.12 | 23.15
88 | 355.6 | 6.3 | 54.3 | 69.1 | 56.44 | 10547 | 12.4 | 593 | 769 | 21094 | 1186 | 1.12 | 18.42
89 | 355.6 | 8 | 68.6 | 87.4 | 44.45 | 13201 | 12.3 | 742 | 967 | 26403 | 1485 | 1.12 | 14.58
90 | 355.6 | 10 | 85.2 | 109 | 35.56 | 16223 | 12.2 | 912 | 1195 | 32447 | 1825 | 1.12 | 11.74
91 | 355.6 | 12.5 | 106 | 135 | 28.45 | 19852 | 12.1 | 1117 | 1472 | 39704 | 2233 | 1.12 | 9.43
92 | 355.6 | 16 | 134 | 171 | 22.23 | 24663 | 12 | 1387 | 1847 | 49326 | 2774 | 1.12 | 7.46
93 | 406.4 | 6.3 | 62.2 | 79.2 | 64.51 | 15849 | 14.1 | 780 | 1009 | 31699 | 1560 | 1.28 | 16.08
94 | 406.4 | 8 | 78.6 | 100 | 50.8 | 19874 | 14.1 | 978 | 1270 | 39748 | 1956 | 1.28 | 12.72
95 | 406.4 | 10 | 97.8 | 125 | 40.64 | 24476 | 14 | 1205 | 1572 | 48952 | 2409 | 1.28 | 10.22
96 | 406.4 | 12.5 | 121 | 155 | 32.51 | 30031 | 13.9 | 1478 | 1940 | 60061 | 2956 | 1.28 | 8.26
97 | 406.4 | 16 | 154 | 196 | 25.4 | 37449 | 13.8 | 1843 | 2440 | 74898 | 3686 | 1.28 | 6.49
98 | 457 | 6.3 | 70 | 89.2 | 72.54 | 22654 | 15.9 | 991 | 1280 | 45308 | 1983 | 1.44 | 14.29
99 | 457 | 8 | 88.6 | 113 | 57.13 | 28446 | 15.9 | 1245 | 1613 | 56893 | 2490 | 1.44 | 11.29
100 | 457 | 10 | 110 | 140 | 45.7 | 35091 | 15.8 | 1536 | 1998 | 70183 | 3071 | 1.44 | 9.09
101 | 457 | 12.5 | 137 | 175 | 36.56 | 43145 | 15.7 | 1888 | 2470 | 86290 | 3776 | 1.44 | 7.3
102 | 457 | 16 | 174 | 222 | 28.56 | 53959 | 15.6 | 2361 | 3113 | 107919 | 4723 | 1.44 | 5.75
103 | 457 | 17.5 | 190 | 242 | 26.11 | 58434 | 15.6 | 2557 | 3382 | 116867 | 5115 | 1.44 | 5.26
104 | 457 | 19.1 | 206 | 263 | 23.93 | 63102 | 15.5 | 2762 | 3665 | 126204 | 5523 | 1.44 | 4.85
105 | 508 | 6.3 | 77.9 | 99.3 | 80.63 | 31246 | 17.7 | 1230 | 1586 | 62493 | 2460 | 1.6 | 12.84
106 | 508 | 8 | 98.6 | 126 | 63.5 | 39280 | 17.7 | 1546 | 2000 | 78560 | 3093 | 1.6 | 10.14
107 | 508 | 10 | 123 | 156 | 50.8 | 48520 | 17.6 | 1910 | 2480 | 97040 | 3820 | 1.6 | 8.13
108 | 508 | 12.5 | 153 | 195 | 40.64 | 59755 | 17.5 | 2353 | 3070 | 119511 | 4705 | 1.6 | 6.54
109 | 508 | 16 | 194 | 247 | 31.75 | 74909 | 17.4 | 2949 | 3874 | 149818 | 5898 | 1.6 | 5.15
110 | 508 | 17.5 | 212 | 270 | 29.03 | 81202 | 17.4 | 3197 | 4212 | 162404 | 6394 | 1.6 | 4.72
111 | 508 | 19.1 | 230 | 293 | 26.6 | 87784 | 17.3 | 3456 | 4568 | 175568 | 6912 | 1.6 | 4.35
112 | 559 | 6.4 | 87.2 | 111 | 87.34 | 42416 | 19.5 | 1518 | 1954 | 84832 | 3035 | 1.76 | 11.47
113 | 559 | 7.9 | 107 | 137 | 70.76 | 51936 | 19.5 | 1858 | 2399 | 103872 | 3716 | 1.76 | 9.35
114 | 559 | 8.7 | 118 | 150 | 64.25 | 56949 | 19.5 | 2038 | 2635 | 113898 | 4075 | 1.76 | 8.47
115 | 559 | 9.5 | 129 | 164 | 58.84 | 61918 | 19.4 | 2215 | 2869 | 123836 | 4431 | 1.76 | 7.75
116 | 559 | 10.3 | 139 | 178 | 54.27 | 66843 | 19.4 | 2392 | 3101 | 133686 | 4783 | 1.76 | 7.19
117 | 559 | 11.1 | 150 | 191 | 50.36 | 71724 | 19.4 | 2566 | 3333 | 143448 | 5132 | 1.76 | 6.67
118 | 559 | 11.9 | 161 | 205 | 46.97 | 76562 | 19.3 | 2739 | 3562 | 153124 | 5478 | 1.76 | 6.21
119 | 559 | 12.7 | 171 | 218 | 44.02 | 81356 | 19.3 | 2911 | 3791 | 162713 | 5822 | 1.76 | 5.85
120 | 559 | 14.3 | 192 | 245 | 39.09 | 90817 | 19.3 | 3249 | 4244 | 181634 | 6499 | 1.76 | 5.21
121 | 559 | 15.9 | 213 | 271 | 35.16 | 100108 | 19.2 | 3582 | 4691 | 200216 | 7163 | 1.76 | 4.69
122 | 559 | 17.5 | 234 | 298 | 31.94 | 109231 | 19.2 | 3908 | 5133 | 218462 | 7816 | 1.76 | 4.27
123 | 559 | 19.1 | 254 | 324 | 29.27 | 118189 | 19.1 | 4229 | 5570 | 236378 | 8457 | 1.76 | 3.94
124 | 559 | 20.6 | 274 | 348 | 27.14 | 126438 | 19 | 4524 | 5974 | 252876 | 9047 | 1.76 | 3.65
125 | 559 | 22.2 | 294 | 374 | 25.18 | 135080 | 19 | 4833 | 6401 | 270161 | 9666 | 1.76 | 3.4
126 | 610 | 6.4 | 95.3 | 121 | 95.31 | 55276 | 21.3 | 1812 | 2332 | 110552 | 3625 | 1.92 | 10.49
127 | 610 | 7.9 | 117 | 149 | 77.22 | 67728 | 21.3 | 2221 | 2864 | 135456 | 4441 | 1.92 | 8.55
128 | 610 | 8.7 | 129 | 164 | 70.11 | 74292 | 21.3 | 2436 | 3146 | 148585 | 4872 | 1.92 | 7.75
129 | 610 | 9.5 | 141 | 179 | 64.21 | 80804 | 21.2 | 2649 | 3426 | 161607 | 5299 | 1.92 | 7.09
130 | 610 | 10.3 | 152 | 194 | 59.22 | 87262 | 21.2 | 2861 | 3705 | 174525 | 5722 | 1.92 | 6.58
131 | 610 | 11.1 | 164 | 209 | 54.95 | 93669 | 21.2 | 3071 | 3982 | 187338 | 6142 | 1.92 | 6.1
132 | 610 | 11.9 | 176 | 224 | 51.26 | 100023 | 21.2 | 3279 | 4257 | 200046 | 6559 | 1.92 | 5.68
133 | 610 | 12.7 | 187 | 238 | 48.03 | 106326 | 21.1 | 3486 | 4532 | 212651 | 6972 | 1.92 | 5.35
134 | 610 | 14.3 | 210 | 268 | 42.66 | 118776 | 21.1 | 3894 | 5075 | 237552 | 7789 | 1.92 | 4.76
135 | 610 | 15.9 | 233 | 297 | 38.36 | 131023 | 21 | 4296 | 5613 | 262045 | 8592 | 1.92 | 4.29
136 | 610 | 17.5 | 256 | 326 | 34.86 | 143068 | 21 | 4691 | 6145 | 286135 | 9381 | 1.92 | 3.91
137 | 610 | 19.1 | 278 | 355 | 31.94 | 154913 | 20.9 | 5079 | 6671 | 309827 | 10158 | 1.92 | 3.6
138 | 610 | 20.6 | 299 | 381 | 29.61 | 165839 | 20.9 | 5437 | 7159 | 331679 | 10875 | 1.92 | 3.34
139 | 610 | 22.2 | 322 | 410 | 27.48 | 177305 | 20.8 | 5813 | 7674 | 354610 | 11627 | 1.92 | 3.11
140 | 610 | 23.8 | 344 | 438 | 25.63 | 188577 | 20.7 | 6183 | 8183 | 377155 | 12366 | 1.92 | 2.91
141 | 660 | 6.4 | 103 | 131 | 103.13 | 70181 | 23.1 | 2127 | 2734 | 140361 | 4253 | 2.07 | 9.71
142 | 660 | 7.9 | 127 | 162 | 83.54 | 86039 | 23.1 | 2607 | 3360 | 172077 | 5214 | 2.07 | 7.87
143 | 660 | 8.7 | 140 | 178 | 75.86 | 94406 | 23 | 2861 | 3691 | 188812 | 5722 | 2.07 | 7.14
144 | 660 | 9.5 | 152 | 194 | 69.47 | 102711 | 23 | 3112 | 4020 | 205422 | 6225 | 2.07 | 6.58
145 | 660 | 10.3 | 165 | 210 | 64.08 | 110954 | 23 | 3362 | 4348 | 221909 | 6725 | 2.07 | 6.06
146 | 660 | 11.1 | 178 | 226 | 59.46 | 119136 | 22.9 | 3610 | 4674 | 238272 | 7220 | 2.07 | 5.62
147 | 660 | 11.9 | 190 | 242 | 55.46 | 127256 | 22.9 | 3856 | 4999 | 254513 | 7713 | 2.07 | 5.26
148 | 660 | 12.7 | 203 | 258 | 51.97 | 135316 | 22.9 | 4100 | 5322 | 270631 | 8201 | 2.07 | 4.93
149 | 660 | 14.3 | 228 | 290 | 46.15 | 151252 | 22.8 | 4583 | 5963 | 302504 | 9167 | 2.07 | 4.39
150 | 660 | 15.9 | 253 | 322 | 41.51 | 166948 | 22.8 | 5059 | 6598 | 333896 | 10118 | 2.07 | 3.95
151 | 660 | 17.5 | 277 | 353 | 37.71 | 182406 | 22.7 | 5527 | 7226 | 364812 | 11055 | 2.07 | 3.61
152 | 660 | 19.1 | 302 | 385 | 34.55 | 197629 | 22.7 | 5989 | 7848 | 395257 | 11977 | 2.07 | 3.31
153 | 660 | 20.6 | 325 | 414 | 32.04 | 211688 | 22.6 | 6415 | 8425 | 423375 | 12830 | 2.07 | 3.08
154 | 660 | 22.2 | 349 | 445 | 29.73 | 226460 | 22.6 | 6862 | 9034 | 452921 | 13725 | 2.07 | 2.87
155 | 660 | 23.8 | 373 | 476 | 27.73 | 241005 | 22.5 | 7303 | 9638 | 482009 | 14606 | 2.07 | 2.68
156 | 660 | 25.4 | 398 | 506 | 25.98 | 255322 | 22.5 | 7737 | 10234 | 510645 | 15474 | 2.07 | 2.51
157 | 711 | 6.4 | 111 | 142 | 111.09 | 87923 | 24.9 | 2473 | 3177 | 175846 | 4946 | 2.23 | 9.01
158 | 711 | 7.9 | 137 | 174 | 90 | 107843 | 24.9 | 3034 | 3906 | 215687 | 6067 | 2.23 | 7.3
159 | 711 | 8.7 | 151 | 192 | 81.72 | 118362 | 24.8 | 3329 | 4291 | 236725 | 6659 | 2.23 | 6.62
160 | 711 | 9.5 | 164 | 209 | 74.84 | 128809 | 24.8 | 3623 | 4675 | 257618 | 7247 | 2.23 | 6.1
161 | 711 | 10.3 | 178 | 227 | 69.03 | 139183 | 24.8 | 3915 | 5057 | 278367 | 7830 | 2.23 | 5.62
162 | 711 | 11.1 | 192 | 244 | 64.05 | 149486 | 24.7 | 4205 | 5438 | 298972 | 8410 | 2.23 | 5.21
163 | 711 | 11.9 | 205 | 261 | 59.75 | 159717 | 24.7 | 4493 | 5817 | 319434 | 8985 | 2.23 | 4.88
164 | 711 | 12.7 | 219 | 279 | 55.98 | 169877 | 24.7 | 4779 | 6193 | 339753 | 9557 | 2.23 | 4.57
165 | 711 | 14.3 | 246 | 313 | 49.72 | 189984 | 24.6 | 5344 | 6942 | 379967 | 10688 | 2.23 | 4.07
166 | 711 | 15.9 | 273 | 347 | 44.72 | 209810 | 24.6 | 5902 | 7684 | 419620 | 11804 | 2.23 | 3.66
167 | 711 | 17.5 | 299 | 381 | 40.63 | 229358 | 24.5 | 6452 | 8418 | 458716 | 12903 | 2.23 | 3.34
168 | 711 | 19.1 | 326 | 415 | 37.23 | 248630 | 24.5 | 6994 | 9146 | 497261 | 13988 | 2.23 | 3.07
169 | 711 | 20.6 | 351 | 447 | 34.51 | 266450 | 24.4 | 7495 | 9822 | 532900 | 14990 | 2.23 | 2.85
170 | 711 | 22.2 | 377 | 480 | 32.03 | 285196 | 24.4 | 8022 | 10536 | 570392 | 16045 | 2.23 | 2.65
171 | 711 | 23.8 | 403 | 514 | 29.87 | 303674 | 24.3 | 8542 | 11244 | 607347 | 17084 | 2.23 | 2.48
172 | 711 | 25.4 | 429 | 547 | 27.99 | 321886 | 24.3 | 9054 | 11945 | 643771 | 18109 | 2.23 | 2.33
173 | 711 | 28.6 | 481 | 613 | 24.86 | 357524 | 24.1 | 10057 | 13326 | 715048 | 20114 | 2.23 | 2.08
174 | 762 | 6.4 | 119 | 152 | 119.06 | 108429 | 26.7 | 2846 | 3654 | 216859 | 5692 | 2.39 | 8.4
175 | 762 | 7.9 | 147 | 187 | 96.46 | 133052 | 26.7 | 3492 | 4493 | 266104 | 6984 | 2.39 | 6.8
176 | 762 | 8.7 | 162 | 206 | 87.59 | 146063 | 26.6 | 3834 | 4937 | 292127 | 7667 | 2.39 | 6.17
177 | 762 | 9.5 | 176 | 225 | 80.21 | 158991 | 26.6 | 4173 | 5380 | 317982 | 8346 | 2.39 | 5.68
178 | 762 | 10.3 | 191 | 243 | 73.98 | 171835 | 26.6 | 4510 | 5820 | 343671 | 9020 | 2.39 | 5.24
179 | 762 | 11.1 | 206 | 262 | 68.65 | 184597 | 26.6 | 4845 | 6259 | 369194 | 9690 | 2.39 | 4.85
180 | 762 | 11.9 | 220 | 280 | 64.03 | 197276 | 26.5 | 5178 | 6696 | 394551 | 10356 | 2.39 | 4.55
181 | 762 | 12.7 | 235 | 299 | 60 | 209873 | 26.5 | 5508 | 7131 | 419745 | 11017 | 2.39 | 4.26
182 | 762 | 14.3 | 264 | 336 | 53.29 | 234821 | 26.4 | 6163 | 7995 | 469642 | 12327 | 2.39 | 3.79
183 | 762 | 15.9 | 293 | 373 | 47.92 | 259445 | 26.4 | 6810 | 8852 | 518890 | 13619 | 2.39 | 3.41
184 | 762 | 17.5 | 321 | 409 | 43.54 | 283747 | 26.3 | 7447 | 9702 | 567495 | 14895 | 2.39 | 3.12
185 | 762 | 19.1 | 350 | 446 | 39.9 | 307731 | 26.3 | 8077 | 10544 | 615462 | 16154 | 2.39 | 2.86
186 | 762 | 20.6 | 377 | 480 | 36.99 | 329929 | 26.2 | 8660 | 11326 | 659857 | 17319 | 2.39 | 2.65
187 | 762 | 22.2 | 405 | 516 | 34.32 | 353303 | 26.2 | 9273 | 12154 | 706605 | 18546 | 2.39 | 2.47
188 | 762 | 23.8 | 433 | 552 | 32.02 | 376366 | 26.1 | 9878 | 12974 | 752732 | 19757 | 2.39 | 2.31
189 | 762 | 25.4 | 461 | 588 | 30 | 399121 | 26.1 | 10476 | 13787 | 798242 | 20951 | 2.39 | 2.17
190 | 762 | 27 | 489 | 623 | 28.22 | 421572 | 26 | 11065 | 14593 | 843143 | 22130 | 2.39 | 2.04
191 | 762 | 28.6 | 517 | 659 | 26.64 | 443720 | 25.9 | 11646 | 15391 | 887439 | 23292 | 2.39 | 1.93
192 | 813 | 7.9 | 157 | 200 | 102.91 | 161912 | 28.5 | 3983 | 5121 | 323823 | 7966 | 2.55 | 6.37
193 | 813 | 8.7 | 173 | 220 | 93.45 | 177781 | 28.4 | 4373 | 5628 | 355561 | 8747 | 2.55 | 5.78
194 | 813 | 9.5 | 188 | 240 | 85.58 | 193554 | 28.4 | 4761 | 6134 | 387108 | 9523 | 2.55 | 5.32
195 | 813 | 10.3 | 204 | 260 | 78.93 | 209232 | 28.4 | 5147 | 6637 | 418464 | 10294 | 2.55 | 4.9
196 | 813 | 11.1 | 220 | 280 | 73.24 | 224816 | 28.4 | 5531 | 7138 | 449631 | 11061 | 2.55 | 4.55
197 | 813 | 11.9 | 235 | 299 | 68.32 | 240305 | 28.3 | 5912 | 7638 | 480610 | 11823 | 2.55 | 4.26
198 | 813 | 12.7 | 251 | 319 | 64.02 | 255700 | 28.3 | 6290 | 8135 | 511401 | 12581 | 2.55 | 3.98
199 | 813 | 14.3 | 282 | 359 | 56.85 | 286211 | 28.2 | 7041 | 9123 | 572422 | 14082 | 2.55 | 3.55
200 | 813 | 15.9 | 313 | 398 | 51.13 | 316350 | 28.2 | 7782 | 10104 | 632701 | 15565 | 2.55 | 3.19
201 | 813 | 17.5 | 343 | 437 | 46.46 | 346122 | 28.1 | 8515 | 11076 | 692243 | 17029 | 2.55 | 2.92
202 | 813 | 19.1 | 374 | 476 | 42.57 | 375528 | 28.1 | 9238 | 12041 | 751055 | 18476 | 2.55 | 2.67
203 | 813 | 20.6 | 403 | 513 | 39.47 | 402767 | 28 | 9908 | 12938 | 805534 | 19816 | 2.55 | 2.48
204 | 813 | 22.2 | 433 | 552 | 36.62 | 431474 | 28 | 10614 | 13887 | 862949 | 21229 | 2.55 | 2.31
205 | 813 | 23.8 | 463 | 590 | 34.16 | 459825 | 27.9 | 11312 | 14828 | 919651 | 22624 | 2.55 | 2.16
206 | 813 | 25.4 | 493 | 628 | 32.01 | 487823 | 27.9 | 12001 | 15761 | 975646 | 24001 | 2.55 | 2.03
207 | 813 | 27 | 523 | 667 | 30.11 | 515470 | 27.8 | 12681 | 16687 | 1030940 | 25361 | 2.55 | 1.91
208 | 813 | 28.6 | 553 | 705 | 28.43 | 542770 | 27.8 | 13352 | 17605 | 1085540 | 26705 | 2.55 | 1.81
209 | 864 | 7.9 | 167 | 212 | 109.37 | 194669 | 30.3 | 4506 | 5790 | 389339 | 9012 | 2.71 | 5.99
210 | 864 | 8.7 | 184 | 234 | 99.31 | 213786 | 30.2 | 4949 | 6365 | 427572 | 9898 | 2.71 | 5.43
211 | 864 | 9.5 | 200 | 255 | 90.95 | 232795 | 30.2 | 5389 | 6937 | 465590 | 10778 | 2.71 | 5
212 | 864 | 10.3 | 217 | 276 | 83.88 | 251696 | 30.2 | 5826 | 7507 | 503392 | 11653 | 2.71 | 4.61
213 | 864 | 11.1 | 233 | 297 | 77.84 | 270490 | 30.2 | 6261 | 8075 | 540979 | 12523 | 2.71 | 4.29
214 | 864 | 11.9 | 250 | 319 | 72.61 | 289177 | 30.1 | 6694 | 8641 | 578353 | 13388 | 2.71 | 4
215 | 864 | 12.7 | 267 | 340 | 68.03 | 307757 | 30.1 | 7124 | 9205 | 615514 | 14248 | 2.71 | 3.75
216 | 864 | 14.3 | 300 | 382 | 60.42 | 344600 | 30 | 7977 | 10325 | 689201 | 15954 | 2.71 | 3.33
217 | 864 | 15.9 | 333 | 424 | 54.34 | 381023 | 30 | 8820 | 11438 | 762045 | 17640 | 2.71 | 3
218 | 864 | 17.5 | 365 | 465 | 49.37 | 417027 | 29.9 | 9653 | 12542 | 834054 | 19307 | 2.71 | 2.74
219 | 864 | 19.1 | 398 | 507 | 45.24 | 452617 | 29.9 | 10477 | 13637 | 905234 | 20955 | 2.71 | 2.51
220 | 864 | 20.6 | 428 | 546 | 41.94 | 485609 | 29.8 | 11241 | 14656 | 971218 | 22482 | 2.71 | 2.34
221 | 864 | 22.2 | 461 | 587 | 38.92 | 520405 | 29.8 | 12046 | 15735 | 1040810 | 24093 | 2.71 | 2.17
222 | 864 | 23.8 | 493 | 628 | 36.3 | 554796 | 29.7 | 12842 | 16806 | 1109592 | 25685 | 2.71 | 2.03
223 | 864 | 25.4 | 525 | 669 | 34.02 | 588785 | 29.7 | 13629 | 17868 | 1177569 | 27259 | 2.71 | 1.9
224 | 864 | 27 | 557 | 710 | 32 | 622374 | 29.6 | 14407 | 18922 | 1244749 | 28814 | 2.71 | 1.8
225 | 864 | 28.6 | 589 | 751 | 30.21 | 655568 | 29.6 | 15175 | 19968 | 1311137 | 30350 | 2.71 | 1.7
226 | 914 | 7.9 | 177 | 225 | 115.7 | 230807 | 32 | 5050 | 6486 | 461613 | 10101 | 2.87 | 5.65
227 | 914 | 8.7 | 194 | 247 | 105.06 | 253511 | 32 | 5547 | 7130 | 507022 | 11095 | 2.87 | 5.15
228 | 914 | 9.5 | 212 | 270 | 96.21 | 276094 | 32 | 6041 | 7772 | 552188 | 12083 | 2.87 | 4.72
229 | 914 | 10.3 | 230 | 292 | 88.74 | 298556 | 32 | 6533 | 8412 | 597113 | 13066 | 2.87 | 4.35
230 | 914 | 11.1 | 247 | 315 | 82.34 | 320898 | 31.9 | 7022 | 9049 | 641797 | 14044 | 2.87 | 4.05
231 | 914 | 11.9 | 265 | 337 | 76.81 | 343120 | 31.9 | 7508 | 9685 | 686241 | 15016 | 2.87 | 3.77
232 | 914 | 12.7 | 282 | 360 | 71.97 | 365223 | 31.9 | 7992 | 10317 | 730446 | 15983 | 2.87 | 3.55
233 | 914 | 14.3 | 317 | 404 | 63.92 | 409071 | 31.8 | 8951 | 11576 | 818142 | 17902 | 2.87 | 3.15
234 | 914 | 15.9 | 352 | 449 | 57.48 | 452446 | 31.8 | 9900 | 12826 | 904893 | 19801 | 2.87 | 2.84
235 | 914 | 17.5 | 387 | 493 | 52.23 | 495352 | 31.7 | 10839 | 14067 | 990705 | 21678 | 2.87 | 2.58
236 | 914 | 19.1 | 422 | 537 | 47.85 | 537792 | 31.6 | 11768 | 15298 | 1075585 | 23536 | 2.87 | 2.37
237 | 914 | 20.6 | 454 | 578 | 44.37 | 577159 | 31.6 | 12629 | 16445 | 1154319 | 25259 | 2.87 | 2.2
238 | 914 | 22.2 | 488 | 622 | 41.17 | 618706 | 31.5 | 13538 | 17659 | 1237412 | 27077 | 2.87 | 2.05
239 | 914 | 23.8 | 522 | 666 | 38.4 | 659796 | 31.5 | 14438 | 18865 | 1319593 | 28875 | 2.87 | 1.92
240 | 914 | 25.4 | 557 | 709 | 35.98 | 700434 | 31.4 | 15327 | 20062 | 1400868 | 30654 | 2.87 | 1.8
241 | 914 | 27 | 591 | 752 | 33.85 | 740622 | 31.4 | 16206 | 21249 | 1481244 | 32412 | 2.87 | 1.69
242 | 914 | 28.6 | 624 | 796 | 31.96 | 780364 | 31.3 | 17076 | 22428 | 1560729 | 34152 | 2.87 | 1.6
243 | 965 | 7.9 | 186 | 238 | 122.15 | 272012 | 33.8 | 5638 | 7237 | 544025 | 11275 | 3.03 | 5.38
244 | 965 | 8.7 | 205 | 261 | 110.92 | 298812 | 33.8 | 6193 | 7956 | 597623 | 12386 | 3.03 | 4.88
245 | 965 | 9.5 | 224 | 285 | 101.58 | 325476 | 33.8 | 6746 | 8674 | 650951 | 13491 | 3.03 | 4.46
246 | 965 | 10.3 | 243 | 309 | 93.69 | 352005 | 33.8 | 7295 | 9388 | 704009 | 14591 | 3.03 | 4.12
247 | 965 | 11.1 | 261 | 333 | 86.94 | 378399 | 33.7 | 7842 | 10101 | 756798 | 15685 | 3.03 | 3.83
248 | 965 | 11.9 | 280 | 356 | 81.09 | 404660 | 33.7 | 8387 | 10811 | 809319 | 16773 | 3.03 | 3.57
249 | 965 | 12.7 | 298 | 380 | 75.98 | 430787 | 33.7 | 8928 | 11518 | 861573 | 17856 | 3.03 | 3.36
250 | 965 | 14.3 | 335 | 427 | 67.48 | 482641 | 33.6 | 10003 | 12926 | 965283 | 20006 | 3.03 | 2.99
251 | 965 | 15.9 | 372 | 474 | 60.69 | 533967 | 33.6 | 11067 | 14324 | 1067935 | 22133 | 3.03 | 2.69
252 | 965 | 17.5 | 409 | 521 | 55.14 | 584768 | 33.5 | 12120 | 15713 | 1169536 | 24239 | 3.03 | 2.44
253 | 965 | 19.1 | 446 | 568 | 50.52 | 635047 | 33.4 | 13162 | 17092 | 1270094 | 26323 | 3.03 | 2.24
254 | 965 | 20.6 | 480 | 611 | 46.84 | 681713 | 33.4 | 14129 | 18376 | 1363426 | 28258 | 3.03 | 2.08
255 | 965 | 22.2 | 516 | 658 | 43.47 | 730991 | 33.3 | 15150 | 19737 | 1461983 | 30300 | 3.03 | 1.94
256 | 965 | 23.8 | 552 | 704 | 40.55 | 779759 | 33.3 | 16161 | 21088 | 1559517 | 32322 | 3.03 | 1.81
257 | 965 | 25.4 | 589 | 750 | 37.99 | 828018 | 33.2 | 17161 | 22430 | 1656036 | 34322 | 3.03 | 1.7
258 | 965 | 27 | 625 | 796 | 35.74 | 875774 | 33.2 | 18151 | 23762 | 1751547 | 36301 | 3.03 | 1.6
259 | 965 | 28.6 | 660 | 841 | 33.74 | 923028 | 33.1 | 19130 | 25086 | 1846057 | 38260 | 3.03 | 1.52
260 | 1016 | 7.9 | 196 | 250 | 128.61 | 317852 | 35.6 | 6257 | 8029 | 635703 | 12514 | 3.19 | 5.1
261 | 1016 | 8.7 | 216 | 275 | 116.78 | 349211 | 35.6 | 6874 | 8828 | 698422 | 13748 | 3.19 | 4.63
262 | 1016 | 9.5 | 236 | 300 | 106.95 | 380420 | 35.6 | 7489 | 9624 | 760840 | 14977 | 3.19 | 4.24
263 | 1016 | 10.3 | 255 | 325 | 98.64 | 411479 | 35.6 | 8100 | 10418 | 822959 | 16200 | 3.19 | 3.92
264 | 1016 | 11.1 | 275 | 350 | 91.53 | 442389 | 35.5 | 8708 | 11210 | 884778 | 17417 | 3.19 | 3.64
265 | 1016 | 11.9 | 295 | 375 | 85.38 | 473150 | 35.5 | 9314 | 11998 | 946300 | 18628 | 3.19 | 3.39
266 | 1016 | 12.7 | 314 | 400 | 80 | 503762 | 35.5 | 9917 | 12785 | 1007525 | 19833 | 3.19 | 3.18
267 | 1016 | 14.3 | 353 | 450 | 71.05 | 564544 | 35.4 | 11113 | 14350 | 1129087 | 22226 | 3.19 | 2.83
268 | 1016 | 15.9 | 392 | 500 | 63.9 | 624737 | 35.4 | 12298 | 15905 | 1249473 | 24596 | 3.19 | 2.55
269 | 1016 | 17.5 | 431 | 549 | 58.06 | 684346 | 35.3 | 13471 | 17449 | 1368691 | 26943 | 3.19 | 2.32
270 | 1016 | 19.1 | 470 | 598 | 53.19 | 743374 | 35.3 | 14633 | 18984 | 1486748 | 29267 | 3.19 | 2.13
271 | 1016 | 20.6 | 506 | 644 | 49.32 | 798189 | 35.2 | 15712 | 20414 | 1596379 | 31425 | 3.19 | 1.98
272 | 1016 | 22.2 | 544 | 693 | 45.77 | 856104 | 35.1 | 16852 | 21929 | 1712208 | 33705 | 3.19 | 1.84
273 | 1016 | 23.8 | 582 | 742 | 42.69 | 913449 | 35.1 | 17981 | 23435 | 1826898 | 35963 | 3.19 | 1.72
274 | 1016 | 25.4 | 621 | 790 | 40 | 970228 | 35 | 19099 | 24930 | 1940457 | 38198 | 3.19 | 1.61
275 | 1016 | 27 | 659 | 839 | 37.63 | 1026446 | 35 | 20206 | 26416 | 2052892 | 40411 | 3.19 | 1.52
276 | 1016 | 28.6 | 696 | 887 | 35.52 | 1082105 | 34.9 | 21301 | 27892 | 2164210 | 42603 | 3.19 | 1.44
277 | 1067 | 9.5 | 248 | 316 | 112.32 | 441225 | 37.4 | 8270 | 10624 | 882449 | 16541 | 3.35 | 4.03
278 | 1067 | 10.3 | 268 | 342 | 103.59 | 477302 | 37.4 | 8947 | 11501 | 954605 | 17893 | 3.35 | 3.73
279 | 1067 | 11.1 | 289 | 368 | 96.13 | 513215 | 37.3 | 9620 | 12376 | 1026430 | 19240 | 3.35 | 3.46
280 | 1067 | 11.9 | 310 | 394 | 89.66 | 548963 | 37.3 | 10290 | 13248 | 1097926 | 20580 | 3.35 | 3.23
281 | 1067 | 12.7 | 330 | 421 | 84.02 | 584547 | 37.3 | 10957 | 14117 | 1169093 | 21914 | 3.35 | 3.03
282 | 1067 | 14.3 | 371 | 473 | 74.62 | 655224 | 37.2 | 12282 | 15848 | 1310448 | 24563 | 3.35 | 2.7
283 | 1067 | 15.9 | 412 | 525 | 67.11 | 725251 | 37.2 | 13594 | 17568 | 1450502 | 27188 | 3.35 | 2.43
284 | 1067 | 17.5 | 453 | 577 | 60.97 | 794632 | 37.1 | 14895 | 19277 | 1589264 | 29789 | 3.35 | 2.21
285 | 1067 | 19.1 | 494 | 629 | 55.86 | 863370 | 37.1 | 16183 | 20976 | 1726740 | 32366 | 3.35 | 2.02
286 | 1067 | 20.6 | 532 | 677 | 51.8 | 927232 | 37 | 17380 | 22559 | 1854465 | 34760 | 3.35 | 1.88
287 | 1067 | 22.2 | 572 | 729 | 48.06 | 994737 | 36.9 | 18645 | 24237 | 1989475 | 37291 | 3.35 | 1.75
288 | 1067 | 23.8 | 612 | 780 | 44.83 | 1061611 | 36.9 | 19899 | 25905 | 2123223 | 39798 | 3.35 | 1.63
289 | 1067 | 25.4 | 652 | 831 | 42.01 | 1127859 | 36.8 | 21141 | 27563 | 2255717 | 42281 | 3.35 | 1.53
290 | 1067 | 27 | 692 | 882 | 39.52 | 1193483 | 36.8 | 22371 | 29210 | 2386966 | 44742 | 3.35 | 1.45
291 | 1067 | 28.6 | 732 | 933 | 37.31 | 1258489 | 36.7 | 23589 | 30846 | 2516977 | 47179 | 3.35 | 1.37
292 | 1118 | 9.5 | 260 | 331 | 117.68 | 508186 | 39.2 | 9091 | 11674 | 1016371 | 18182 | 3.51 | 3.85
293 | 1118 | 10.3 | 281 | 358 | 108.54 | 549795 | 39.2 | 9835 | 12638 | 1099591 | 19671 | 3.51 | 3.56
294 | 1118 | 11.1 | 303 | 386 | 100.72 | 591224 | 39.1 | 10576 | 13600 | 1182447 | 21153 | 3.51 | 3.3
295 | 1118 | 11.9 | 325 | 414 | 93.95 | 632471 | 39.1 | 11314 | 14560 | 1264941 | 22629 | 3.51 | 3.08
296 | 1118 | 12.7 | 346 | 441 | 88.03 | 673537 | 39.1 | 12049 | 15516 | 1347074 | 24098 | 3.51 | 2.89
297 | 1118 | 14.3 | 389 | 496 | 78.18 | 755130 | 39 | 13509 | 17421 | 1510261 | 27017 | 3.51 | 2.57
298 | 1118 | 15.9 | 432 | 551 | 70.31 | 836008 | 39 | 14955 | 19314 | 1672016 | 29911 | 3.51 | 2.31
299 | 1118 | 17.5 | 475 | 605 | 63.89 | 916174 | 38.9 | 16390 | 21196 | 1832348 | 32779 | 3.51 | 2.11
300 | 1118 | 19.1 | 518 | 659 | 58.53 | 995632 | 38.9 | 17811 | 23067 | 1991264 | 35622 | 3.51 | 1.93
301 | 1118 | 20.6 | 558 | 710 | 54.27 | 1069486 | 38.8 | 19132 | 24811 | 2138971 | 38264 | 3.51 | 1.79
302 | 1118 | 22.2 | 600 | 764 | 50.36 | 1147585 | 38.8 | 20529 | 26661 | 2295171 | 41059 | 3.51 | 1.67
303 | 1168 | 9.5 | 271 | 346 | 122.95 | 580097 | 41 | 9933 | 12750 | 1160195 | 19866 | 3.67 | 3.69
304 | 1168 | 10.3 | 294 | 375 | 113.4 | 627653 | 40.9 | 10747 | 13805 | 1255306 | 21495 | 3.67 | 3.4
305 | 1168 | 11.1 | 317 | 403 | 105.23 | 675010 | 40.9 | 11558 | 14857 | 1350020 | 23117 | 3.67 | 3.15
306 | 1168 | 11.9 | 339 | 432 | 98.15 | 722169 | 40.9 | 12366 | 15906 | 1444339 | 24732 | 3.67 | 2.95
307 | 1168 | 12.7 | 362 | 461 | 91.97 | 769131 | 40.8 | 13170 | 16952 | 1538262 | 26340 | 3.67 | 2.76
308 | 1168 | 14.3 | 407 | 518 | 81.68 | 862465 | 40.8 | 14768 | 19035 | 1724929 | 29536 | 3.67 | 2.46
309 | 1168 | 15.9 | 452 | 575 | 73.46 | 955015 | 40.7 | 16353 | 21106 | 1910030 | 32706 | 3.67 | 2.21
310 | 1168 | 17.5 | 497 | 633 | 66.74 | 1046787 | 40.7 | 17924 | 23166 | 2093574 | 35849 | 3.67 | 2.01
311 | 1168 | 19.1 | 541 | 689 | 61.15 | 1137784 | 40.6 | 19483 | 25214 | 2275569 | 38965 | 3.67 | 1.85
312 | 1168 | 20.6 | 583 | 743 | 56.7 | 1222395 | 40.6 | 20931 | 27123 | 2444790 | 41863 | 3.67 | 1.72
313 | 1168 | 22.2 | 627 | 799 | 52.61 | 1311905 | 40.5 | 22464 | 29149 | 2623810 | 44928 | 3.67 | 1.59
314 | 1219 | 9.5 | 283 | 361 | 128.32 | 660128 | 42.8 | 10831 | 13898 | 1320255 | 21661 | 3.83 | 3.53
315 | 1219 | 10.3 | 307 | 391 | 118.35 | 714306 | 42.7 | 11720 | 15048 | 1428612 | 23439 | 3.83 | 3.26
316 | 1219 | 11.1 | 331 | 421 | 109.82 | 768268 | 42.7 | 12605 | 16196 | 1536535 | 25210 | 3.83 | 3.02
317 | 1219 | 11.9 | 354 | 451 | 102.44 | 822013 | 42.7 | 13487 | 17340 | 1644026 | 26973 | 3.83 | 2.82
318 | 1219 | 12.7 | 378 | 481 | 95.98 | 875543 | 42.7 | 14365 | 18481 | 1751087 | 28730 | 3.83 | 2.65
319 | 1219 | 14.3 | 425 | 541 | 85.24 | 981960 | 42.6 | 16111 | 20755 | 1963920 | 32222 | 3.83 | 2.35
320 | 1219 | 15.9 | 472 | 601 | 76.67 | 1087522 | 42.5 | 17843 | 23016 | 2175044 | 35686 | 3.83 | 2.12
321 | 1219 | 17.5 | 519 | 661 | 69.66 | 1192234 | 42.5 | 19561 | 25265 | 2384467 | 39122 | 3.83 | 1.93
322 | 1219 | 19.1 | 565 | 720 | 63.82 | 1296100 | 42.4 | 21265 | 27502 | 2592200 | 42530 | 3.83 | 1.77
323 | 1219 | 20.6 | 609 | 776 | 59.17 | 1392710 | 42.4 | 22850 | 29588 | 2785421 | 45700 | 3.83 | 1.64
324 | 1219 | 22.2 | 655 | 835 | 54.91 | 1494951 | 42.3 | 24528 | 31801 | 2989902 | 49055 | 3.83 | 1.53
325 | 1270 | 9.5 | 295 | 376 | 133.68 | 747200 | 44.6 | 11767 | 15094 | 1494399 | 23534 | 3.99 | 3.39
326 | 1270 | 10.3 | 320 | 408 | 123.3 | 808588 | 44.5 | 12734 | 16345 | 1617177 | 25467 | 3.99 | 3.13
327 | 1270 | 11.1 | 345 | 439 | 114.41 | 869742 | 44.5 | 13697 | 17592 | 1739484 | 27393 | 3.99 | 2.9
328 | 1270 | 11.9 | 369 | 470 | 106.72 | 930660 | 44.5 | 14656 | 18836 | 1861321 | 29312 | 3.99 | 2.71
329 | 1270 | 12.7 | 394 | 502 | 100 | 991345 | 44.5 | 15612 | 20077 | 1982689 | 31223 | 3.99 | 2.54
330 | 1270 | 14.3 | 443 | 564 | 88.81 | 1112013 | 44.4 | 17512 | 22549 | 2224026 | 35024 | 3.99 | 2.26
331 | 1270 | 15.9 | 492 | 626 | 79.87 | 1231752 | 44.3 | 19398 | 25008 | 2463504 | 38795 | 3.99 | 2.03
332 | 1270 | 17.5 | 541 | 689 | 72.57 | 1350566 | 44.3 | 21269 | 27455 | 2701133 | 42538 | 3.99 | 1.85
333 | 1270 | 19.1 | 589 | 751 | 66.49 | 1468461 | 44.2 | 23125 | 29889 | 2936921 | 46251 | 3.99 | 1.7
334 | 1270 | 20.6 | 635 | 809 | 61.65 | 1578155 | 44.2 | 24853 | 32160 | 3156310 | 49706 | 3.99 | 1.57
335 | 1270 | 22.2 | 683 | 870 | 57.21 | 1694280 | 44.1 | 26682 | 34569 | 3388561 | 53363 | 3.99 | 1.46
336 | 1321 | 9.5 | 307 | 391 | 139.05 | 841611 | 46.4 | 12742 | 16341 | 1683221 | 25484 | 4.15 | 3.26
337 | 1321 | 10.3 | 333 | 424 | 128.25 | 910823 | 46.3 | 13790 | 17695 | 1821645 | 27580 | 4.15 | 3
338 | 1321 | 11.1 | 359 | 457 | 119.01 | 979780 | 46.3 | 14834 | 19046 | 1959560 | 29668 | 4.15 | 2.79
339 | 1321 | 11.9 | 384 | 489 | 111.01 | 1048483 | 46.3 | 15874 | 20394 | 2096965 | 31748 | 4.15 | 2.6
340 | 1321 | 12.7 | 410 | 522 | 104.02 | 1116932 | 46.3 | 16910 | 21739 | 2233863 | 33821 | 4.15 | 2.44
341 | 1321 | 14.3 | 461 | 587 | 92.38 | 1253071 | 46.2 | 18972 | 24418 | 2506142 | 37943 | 4.15 | 2.17
342 | 1321 | 15.9 | 512 | 652 | 83.08 | 1388203 | 46.1 | 21017 | 27084 | 2776405 | 42035 | 4.15 | 1.95
343 | 1321 | 17.5 | 563 | 717 | 75.49 | 1522332 | 46.1 | 23048 | 29736 | 3044664 | 46096 | 4.15 | 1.78
344 | 1321 | 19.1 | 613 | 781 | 69.16 | 1655463 | 46 | 25064 | 32376 | 3310927 | 50128 | 4.15 | 1.63
345 | 1321 | 20.6 | 661 | 842 | 64.13 | 1779373 | 46 | 26940 | 34838 | 3558746 | 53880 | 4.15 | 1.51
346 | 1321 | 22.2 | 711 | 906 | 59.5 | 1910586 | 45.9 | 28926 | 37452 | 3821172 | 57853 | 4.15 | 1.41
347 | 1372 | 9.5 | 319 | 407 | 144.42 | 943657 | 48.2 | 13756 | 17636 | 1887314 | 27512 | 4.31 | 3.13
348 | 1372 | 10.3 | 346 | 441 | 133.2 | 1021330 | 48.1 | 14888 | 19099 | 2042661 | 29776 | 4.31 | 2.89
349 | 1372 | 11.1 | 373 | 475 | 123.6 | 1098729 | 48.1 | 16016 | 20558 | 2197457 | 32033 | 4.31 | 2.68
350 | 1372 | 11.9 | 399 | 508 | 115.29 | 1175852 | 48.1 | 17141 | 22014 | 2351704 | 34281 | 4.31 | 2.51
351 | 1372 | 12.7 | 426 | 542 | 108.03 | 1252701 | 48.1 | 18261 | 23466 | 2505402 | 36522 | 4.31 | 2.35
352 | 1372 | 14.3 | 479 | 610 | 95.94 | 1405580 | 48 | 20490 | 26361 | 2811160 | 40979 | 4.31 | 2.09
353 | 1372 | 15.9 | 532 | 677 | 86.29 | 1557370 | 47.9 | 22702 | 29242 | 3114740 | 45404 | 4.31 | 1.88
354 | 1372 | 17.5 | 585 | 745 | 78.4 | 1708077 | 47.9 | 24899 | 32109 | 3416154 | 49798 | 4.31 | 1.71
355 | 1372 | 19.1 | 637 | 812 | 71.83 | 1857706 | 47.8 | 27080 | 34962 | 3715411 | 54161 | 4.31 | 1.57
356 | 1372 | 20.6 | 687 | 875 | 66.6 | 1997008 | 47.8 | 29111 | 37624 | 3994016 | 58222 | 4.31 | 1.46
357 | 1372 | 22.2 | 739 | 941 | 61.8 | 2144562 | 47.7 | 31262 | 40451 | 4289124 | 62524 | 4.31 | 1.35
358 | 1422 | 11.9 | 414 | 527 | 119.5 | 1310351 | 49.9 | 18430 | 23662 | 2620701 | 36859 | 4.47 | 2.42
359 | 1422 | 12.7 | 441 | 562 | 111.97 | 1396077 | 49.8 | 19635 | 25224 | 2792153 | 39271 | 4.47 | 2.27
360 | 1422 | 14.3 | 496 | 632 | 99.44 | 1566647 | 49.8 | 22034 | 28338 | 3133293 | 44069 | 4.47 | 2.02
361 | 1422 | 15.9 | 551 | 702 | 89.43 | 1736046 | 49.7 | 24417 | 31438 | 3472091 | 48834 | 4.47 | 1.81
362 | 1422 | 17.5 | 606 | 772 | 81.26 | 1904279 | 49.7 | 26783 | 34523 | 3808558 | 53566 | 4.47 | 1.65
363 | 1422 | 19.1 | 661 | 842 | 74.45 | 2071352 | 49.6 | 29133 | 37594 | 4142704 | 58266 | 4.47 | 1.51
364 | 1422 | 20.6 | 712 | 907 | 69.03 | 2226934 | 49.6 | 31321 | 40460 | 4453867 | 62642 | 4.47 | 1.4
365 | 1422 | 22.2 | 766 | 976 | 64.05 | 2391773 | 49.5 | 33640 | 43503 | 4783547 | 67279 | 4.47 | 1.31
366 | 1473 | 11.9 | 429 | 546 | 123.78 | 1457725 | 51.7 | 19793 | 25405 | 2915449 | 39585 | 4.63 | 2.33
367 | 1473 | 12.7 | 457 | 583 | 115.98 | 1553183 | 51.6 | 21089 | 27083 | 3106367 | 42177 | 4.63 | 2.19
368 | 1473 | 14.3 | 514 | 655 | 103.01 | 1743153 | 51.6 | 23668 | 30429 | 3486307 | 47336 | 4.63 | 1.95
369 | 1473 | 15.9 | 571 | 728 | 92.64 | 1931865 | 51.5 | 26230 | 33759 | 3863730 | 52461 | 4.63 | 1.75
370 | 1473 | 17.5 | 628 | 800 | 84.17 | 2119324 | 51.5 | 28776 | 37075 | 4238648 | 57551 | 4.63 | 1.59
371 | 1473 | 19.1 | 685 | 872 | 77.12 | 2305535 | 51.4 | 31304 | 40376 | 4611071 | 62608 | 4.63 | 1.46
372 | 1473 | 20.6 | 738 | 940 | 71.5 | 2478981 | 51.4 | 33659 | 43458 | 4957962 | 67318 | 4.63 | 1.36
373 | 1473 | 22.2 | 794 | 1012 | 66.35 | 2662792 | 51.3 | 36155 | 46731 | 5325583 | 72309 | 4.63 | 1.26
374 | 1524 | 11.9 | 444 | 565 | 128.07 | 1615754 | 53.5 | 21204 | 27209 | 3231508 | 42408 | 4.79 | 2.25
375 | 1524 | 12.7 | 473 | 603 | 120 | 1721656 | 53.4 | 22594 | 29008 | 3443312 | 45188 | 4.79 | 2.11
376 | 1524 | 14.3 | 532 | 678 | 106.57 | 1932444 | 53.4 | 25360 | 32593 | 3864887 | 50720 | 4.79 | 1.88
377 | 1524 | 15.9 | 591 | 753 | 95.85 | 2141883 | 53.3 | 28109 | 36164 | 4283766 | 56217 | 4.79 | 1.69
378 | 1524 | 17.5 | 650 | 828 | 87.09 | 2349979 | 53.3 | 30840 | 39719 | 4699958 | 61679 | 4.79 | 1.54
379 | 1524 | 19.1 | 709 | 903 | 79.79 | 2556737 | 53.2 | 33553 | 43259 | 5113475 | 67106 | 4.79 | 1.41
380 | 1524 | 20.6 | 764 | 973 | 73.98 | 2749364 | 53.2 | 36081 | 46563 | 5498728 | 72162 | 4.79 | 1.31
381 | 1524 | 22.2 | 822 | 1047 | 68.65 | 2953548 | 53.1 | 38760 | 50074 | 5907096 | 77521 | 4.79 | 1.22
382 | 1626 | 11.9 | 474 | 603 | 136.64 | 1965268 | 57.1 | 24173 | 31004 | 3930536 | 48346 | 5.11 | 2.11
383 | 1626 | 12.7 | 505 | 644 | 128.03 | 2094286 | 57 | 25760 | 33055 | 4188571 | 51520 | 5.11 | 1.98
384 | 1626 | 14.3 | 568 | 724 | 113.71 | 2351163 | 57 | 28920 | 37146 | 4702326 | 57839 | 5.11 | 1.76
385 | 1626 | 15.9 | 631 | 804 | 102.26 | 2606501 | 56.9 | 32060 | 41221 | 5213002 | 64121 | 5.11 | 1.58
386 | 1626 | 17.5 | 694 | 884 | 92.91 | 2860306 | 56.9 | 35182 | 45279 | 5720612 | 70364 | 5.11 | 1.44
387 | 1626 | 19.1 | 757 | 964 | 85.13 | 3112585 | 56.8 | 38285 | 49321 | 6225169 | 76570 | 5.11 | 1.32
388 | 1626 | 20.6 | 816 | 1039 | 78.93 | 3347714 | 56.8 | 41177 | 53095 | 6695429 | 82355 | 5.11 | 1.23
389 | 1626 | 22.2 | 878 | 1119 | 73.24 | 3597052 | 56.7 | 44244 | 57106 | 7194104 | 88488 | 5.11 | 1.14
390 | 1676 | 11.9 | 488 | 622 | 140.84 | 2153611 | 58.8 | 25699 | 32954 | 4307223 | 51399 | 5.27 | 2.05
391 | 1676 | 12.7 | 521 | 664 | 131.97 | 2295095 | 58.8 | 27388 | 35136 | 4590190 | 54776 | 5.27 | 1.92
392 | 1676 | 14.3 | 586 | 747 | 117.2 | 2576831 | 58.8 | 30750 | 39487 | 5153662 | 61500 | 5.27 | 1.71
393 | 1676 | 15.9 | 651 | 829 | 105.41 | 2856930 | 58.7 | 34092 | 43821 | 5713860 | 68184 | 5.27 | 1.54
394 | 1676 | 17.5 | 716 | 912 | 95.77 | 3135398 | 58.6 | 37415 | 48138 | 6270797 | 74831 | 5.27 | 1.4
395 | 1676 | 19.1 | 780 | 994 | 87.75 | 3412242 | 58.6 | 40719 | 52438 | 6824484 | 81438 | 5.27 | 1.28
396 | 1676 | 20.6 | 841 | 1071 | 81.36 | 3670314 | 58.5 | 43798 | 56454 | 7340628 | 87597 | 5.27 | 1.19
397 | 1676 | 22.2 | 905 | 1153 | 75.5 | 3944029 | 58.5 | 47065 | 60722 | 7888058 | 94130 | 5.27 | 1.1
398 | 1829 | 11.9 | 533 | 679 | 153.7 | 2803896 | 64.2 | 30660 | 39293 | 5607793 | 61321 | 5.75 | 1.88
399 | 1829 | 12.7 | 569 | 725 | 144.02 | 2988461 | 64.2 | 32679 | 41897 | 5976922 | 65357 | 5.75 | 1.76
400 | 1829 | 14.3 | 640 | 815 | 127.9 | 3356119 | 64.2 | 36699 | 47093 | 6712239 | 73398 | 5.75 | 1.56
401 | 1829 | 15.9 | 711 | 906 | 115.03 | 3721823 | 64.1 | 40698 | 52270 | 7443645 | 81396 | 5.75 | 1.41
402 | 1829 | 17.5 | 782 | 996 | 104.51 | 4085578 | 64 | 44676 | 57429 | 8171155 | 89351 | 5.75 | 1.28
403 | 1829 | 19.1 | 853 | 1086 | 95.76 | 4447391 | 64 | 48632 | 62569 | 8894783 | 97264 | 5.75 | 1.17
404 | 1829 | 20.6 | 919 | 1170 | 88.79 | 4784835 | 63.9 | 52322 | 67371 | 9569670 | 104644 | 5.75 | 1.09
405 | 1829 | 22.2 | 989 | 1260 | 82.39 | 5142907 | 63.9 | 56237 | 72476 | 10285814 | 112475 | 5.75 | 1.01
406 | 2020 | 11.9 | 589 | 751 | 169.75 | 3784235 | 71 | 37468 | 47987 | 7568470 | 74935 | 6.35 | 1.7
407 | 2020 | 12.7 | 629 | 801 | 159.06 | 4033832 | 71 | 39939 | 51172 | 8067665 | 79878 | 6.35 | 1.59
408 | 2020 | 14.3 | 707 | 901 | 141.26 | 4531228 | 70.9 | 44864 | 57527 | 9062456 | 89727 | 6.35 | 1.41
409 | 2020 | 15.9 | 786 | 1001 | 127.04 | 5026232 | 70.9 | 49765 | 63862 | 10052464 | 99529 | 6.35 | 1.27
410 | 2020 | 17.5 | 864 | 1101 | 115.43 | 5518851 | 70.8 | 54642 | 70177 | 11037702 | 109284 | 6.35 | 1.16
411 | 2020 | 19.1 | 942 | 1201 | 105.76 | 6009094 | 70.7 | 59496 | 76471 | 12018187 | 118992 | 6.35 | 1.06
412 | 2020 | 20.6 | 1016 | 1294 | 98.06 | 6466544 | 70.7 | 64025 | 82353 | 12933089 | 128050 | 6.35 | 0.98
413 | 2020 | 22.2 | 1094 | 1393 | 90.99 | 6952204 | 70.6 | 68834 | 88608 | 13904408 | 137667 | 6.35 | 0.91
414 | 2134 | 11.9 | 623 | 793 | 179.33 | 4465993 | 75 | 41856 | 53590 | 8931986 | 83711 | 6.7 | 1.61
415 | 2134 | 12.7 | 664 | 846 | 168.03 | 4760860 | 75 | 44619 | 57150 | 9521721 | 89238 | 6.7 | 1.51
416 | 2134 | 14.3 | 748 | 952 | 149.23 | 5348585 | 74.9 | 50127 | 64253 | 10697170 | 100255 | 6.7 | 1.34
417 | 2134 | 15.9 | 831 | 1058 | 134.21 | 5933635 | 74.9 | 55610 | 71334 | 11867271 | 111221 | 6.7 | 1.2
418 | 2134 | 17.5 | 913 | 1164 | 121.94 | 6516021 | 74.8 | 61069 | 78394 | 13032041 | 122137 | 6.7 | 1.1
419 | 2134 | 19.1 | 996 | 1269 | 111.73 | 7095748 | 74.8 | 66502 | 85433 | 14191496 | 133004 | 6.7 | 1
420 | 2134 | 20.6 | 1074 | 1368 | 103.59 | 7636836 | 74.7 | 71573 | 92012 | 15273672 | 143146 | 6.7 | 0.93
421 | 2134 | 22.2 | 1156 | 1473 | 96.13 | 8211438 | 74.7 | 76958 | 99009 | 16422876 | 153916 | 6.7 | 0.87

## SHS CF
SHS CF | Cold formed Square Hollow Sections in accordance with EN 10210 and Strongbox 2000 | [8 empty] | UK Edition
| Designation |  | Mass | Area | Second | Radius | Elastic | Plastic | Torsional |  | Surface
| Size | Thickness | per | of | Moment | of | Modulus | Modulus | Constants |  | Area
| D x B | t | metre | Section | of Area | Gyration |  |  |  |  | of
|  |  |  | A | I | r | Z | S | J | C | Section
Home | mm x mm | mm | kg/m | cm2 | cm4 | cm | cm3 | cm3 | cm4 | cm3 | m2/m
1 | 20 x 20 | 2 | 1.05 | 1.34 | 0.692 | 0.72 | 0.692 | 0.877 | 1.21 | 1.06 | 0.073
2 | 20 x 20 | 2.5 | 1.25 | 1.59 | 0.766 | 0.694 | 0.766 | 1 | 1.39 | 1.19 | 0.071
3 | 25 x 25 | 2 | 1.36 | 1.74 | 1.48 | 0.924 | 1.19 | 1.47 | 2.53 | 1.8 | 0.093
4 | 25 x 25 | 2.5 | 1.64 | 2.09 | 1.69 | 0.899 | 1.35 | 1.71 | 2.97 | 2.07 | 0.091
5 | 25 x 25 | 3 | 1.89 | 2.41 | 1.84 | 0.874 | 1.47 | 1.91 | 3.33 | 2.27 | 0.09
6 | 30 x 30 | 2 | 1.68 | 2.14 | 2.72 | 1.13 | 1.81 | 2.21 | 4.54 | 2.75 | 0.113
7 | 30 x 30 | 2.5 | 2.03 | 2.59 | 3.16 | 1.1 | 2.1 | 2.61 | 5.4 | 3.2 | 0.111
8 | 30 x 30 | 3 | 2.36 | 3.01 | 3.5 | 1.08 | 2.34 | 2.96 | 6.15 | 3.58 | 0.11
9 | 40 x 40 | 2 | 2.31 | 2.94 | 6.94 | 1.54 | 3.47 | 4.13 | 11.3 | 5.23 | 0.153
10 | 40 x 40 | 2.5 | 2.82 | 3.59 | 8.22 | 1.51 | 4.11 | 4.97 | 13.6 | 6.21 | 0.151
11 | 40 x 40 | 3 | 3.3 | 4.21 | 9.32 | 1.49 | 4.66 | 5.72 | 15.8 | 7.07 | 0.15
12 | 40 x 40 | 4 | 4.2 | 5.35 | 11.1 | 1.44 | 5.54 | 7.01 | 19.4 | 8.48 | 0.146
13 | 50 x 50 | 2 | 2.93 | 3.74 | 14.1 | 1.95 | 5.66 | 6.66 | 22.6 | 8.51 | 0.193
14 | 50 x 50 | 2.5 | 3.6 | 4.59 | 16.9 | 1.92 | 6.78 | 8.07 | 27.5 | 10.2 | 0.191
15 | 50 x 50 | 3 | 4.25 | 5.41 | 19.5 | 1.9 | 7.79 | 9.39 | 32.1 | 11.8 | 0.19
16 | 50 x 50 | 4 | 5.45 | 6.95 | 23.7 | 1.85 | 9.49 | 11.7 | 40.4 | 14.4 | 0.186
17 | 60 x 60 | 3 | 5.19 | 6.61 | 35.1 | 2.31 | 11.7 | 14 | 57.1 | 17.7 | 0.23
18 | 60 x 60 | 4 | 6.71 | 8.55 | 43.6 | 2.26 | 14.5 | 17.6 | 72.6 | 22 | 0.226
19 | 70 x 70 | 2.5 | 5.17 | 6.59 | 49.4 | 2.74 | 14.1 | 16.5 | 78.5 | 21.2 | 0.271
20 | 70 x 70 | 3 | 6.13 | 7.81 | 57.5 | 2.71 | 16.4 | 19.4 | 92.4 | 24.7 | 0.27
21 | 70 x 70 | 3.6 | 7.24 | 9.23 | 66.5 | 2.69 | 19 | 22.7 | 108 | 28.7 | 0.268
22 | 70 x 70 | 4 | 7.97 | 10.1 | 72.1 | 2.67 | 20.6 | 24.8 | 119 | 31.1 | 0.266
23 | 70 x 70 | 5 | 9.7 | 12.4 | 84.6 | 2.62 | 24.2 | 29.6 | 142 | 36.7 | 0.263
24 | 80 x 80 | 3 | 7.07 | 9.01 | 87.8 | 3.12 | 22 | 25.8 | 140 | 33 | 0.31
25 | 80 x 80 | 3.6 | 8.37 | 10.7 | 102 | 3.09 | 25.5 | 30.2 | 165 | 38.4 | 0.308
26 | 80 x 80 | 4 | 9.22 | 11.7 | 111 | 3.07 | 27.8 | 33.1 | 180 | 41.8 | 0.306
27 | 80 x 80 | 5 | 11.3 | 14.4 | 131 | 3.03 | 32.9 | 39.7 | 218 | 49.7 | 0.303
28 | 80 x 80 | 6 | 13.2 | 16.8 | 149 | 2.98 | 37.3 | 45.8 | 252 | 56.6 | 0.299
29 | 80 x 80 | 6.3 | 13.5 | 17.2 | 149 | 2.94 | 37.1 | 46.1 | 261 | 57.9 | 0.293
30 | 90 x 90 | 3 | 8.01 | 10.2 | 127 | 3.53 | 28.3 | 33 | 201 | 42.5 | 0.35
31 | 90 x 90 | 3.6 | 9.5 | 12.1 | 149 | 3.5 | 33 | 38.9 | 238 | 49.6 | 0.348
32 | 90 x 90 | 4 | 10.5 | 13.3 | 162 | 3.48 | 36 | 42.6 | 261 | 54.2 | 0.346
33 | 90 x 90 | 5 | 12.8 | 16.4 | 193 | 3.43 | 42.9 | 51.4 | 316 | 64.7 | 0.343
34 | 90 x 90 | 6 | 15.1 | 19.2 | 220 | 3.39 | 49 | 59.5 | 368 | 74.2 | 0.339
35 | 100 x 100 | 3 | 8.96 | 11.4 | 177 | 3.94 | 35.4 | 41.2 | 279 | 53.2 | 0.39
36 | 100 x 100 | 4 | 11.7 | 14.9 | 226 | 3.89 | 45.3 | 53.3 | 362 | 68.1 | 0.386
37 | 100 x 100 | 5 | 14.4 | 18.4 | 271 | 3.84 | 54.2 | 64.6 | 441 | 81.7 | 0.383
38 | 100 x 100 | 6 | 17 | 21.6 | 311 | 3.79 | 62.3 | 75.1 | 514 | 94.1 | 0.379
39 | 100 x 100 | 6.3 | 17.5 | 22.2 | 314 | 3.76 | 62.8 | 76.4 | 536 | 97 | 0.373
40 | 100 x 100 | 8 | 21.4 | 27.2 | 366 | 3.67 | 73.2 | 91.1 | 645 | 114 | 0.366
41 | 120 x 120 | 4 | 14.2 | 18.1 | 402 | 4.71 | 67 | 78.3 | 637 | 101 | 0.466
42 | 120 x 120 | 5 | 17.5 | 22.4 | 485 | 4.66 | 80.9 | 95.4 | 778 | 122 | 0.463
43 | 120 x 120 | 6 | 20.7 | 26.4 | 562 | 4.61 | 93.7 | 112 | 913 | 141 | 0.459
44 | 120 x 120 | 6.3 | 21.4 | 27.3 | 572 | 4.58 | 95.3 | 114 | 955 | 146 | 0.453
45 | 120 x 120 | 8 | 26.4 | 33.6 | 677 | 4.49 | 113 | 138 | 1163 | 175 | 0.446
46 | 150 x 150 | 4 | 18 | 22.9 | 808 | 5.93 | 108 | 125 | 1265 | 162 | 0.586
47 | 150 x 150 | 5 | 22.3 | 28.4 | 982 | 5.89 | 131 | 153 | 1554 | 197 | 0.583
48 | 150 x 150 | 6 | 26.4 | 33.6 | 1146 | 5.84 | 153 | 180 | 1833 | 230 | 0.579
49 | 150 x 150 | 6.3 | 27.4 | 34.8 | 1174 | 5.8 | 156 | 185 | 1922 | 239 | 0.573
50 | 150 x 150 | 8 | 33.9 | 43.2 | 1412 | 5.71 | 188 | 226 | 2364 | 289 | 0.566
51 | 180 x 180 | 5 | 27 | 34.4 | 1737 | 7.11 | 193 | 224 | 2724 | 290 | 0.703
52 | 180 x 180 | 6 | 32.1 | 40.8 | 2037 | 7.06 | 226 | 264 | 3223 | 340 | 0.699
53 | 180 x 180 | 6.3 | 33.3 | 42.4 | 2096 | 7.03 | 233 | 273 | 3383 | 354 | 0.693
54 | 180 x 180 | 8 | 41.5 | 52.8 | 2546 | 6.94 | 283 | 336 | 4189 | 432 | 0.686
55 | 180 x 180 | 10 | 50.7 | 64.6 | 3017 | 6.84 | 335 | 404 | 5074 | 515 | 0.677
56 | 180 x 180 | 12.5 | 60.5 | 77 | 3406 | 6.65 | 378 | 467 | 6050 | 600 | 0.656
57 | 200 x 200 | 5 | 30.1 | 38.4 | 2410 | 7.93 | 241 | 279 | 3763 | 362 | 0.783
58 | 200 x 200 | 6 | 35.8 | 45.6 | 2833 | 7.88 | 283 | 330 | 4459 | 426 | 0.779
59 | 200 x 200 | 6.3 | 37.2 | 47.4 | 2922 | 7.85 | 292 | 341 | 4682 | 444 | 0.773
60 | 200 x 200 | 8 | 46.5 | 59.2 | 3566 | 7.76 | 357 | 421 | 5815 | 544 | 0.766
61 | 200 x 200 | 10 | 57 | 72.6 | 4251 | 7.65 | 425 | 508 | 7072 | 651 | 0.757
62 | 200 x 200 | 12.5 | 68.3 | 87 | 4859 | 7.47 | 486 | 594 | 8502 | 765 | 0.736
63 | 250 x 250 | 6 | 45.2 | 57.6 | 5672 | 9.92 | 454 | 524 | 8843 | 681 | 0.979
64 | 250 x 250 | 6.3 | 47.1 | 60 | 5873 | 9.89 | 470 | 544 | 9290 | 711 | 0.973
65 | 250 x 250 | 8 | 59.1 | 75.2 | 7229 | 9.8 | 578 | 676 | 11598 | 878 | 0.966
66 | 250 x 250 | 10 | 72.7 | 92.6 | 8707 | 9.7 | 697 | 822 | 14197 | 1062 | 0.957
67 | 250 x 250 | 12.5 | 88 | 112 | 10161 | 9.52 | 813 | 975 | 17283 | 1266 | 0.936
68 | 300 x 300 | 8 | 71.6 | 91.2 | 12801 | 11.8 | 853 | 991 | 20312 | 1293 | 1.17
69 | 300 x 300 | 10 | 88.4 | 113 | 15519 | 11.7 | 1035 | 1211 | 24966 | 1572 | 1.16
70 | 300 x 300 | 12.5 | 108 | 137 | 18348 | 11.6 | 1223 | 1451 | 30601 | 1892 | 1.14

## RHS CF
RHS CF | Cold Formed Rectangular Hollow Sections in accordance with EN 10219 and Strongbox 2000 | [12 empty] | UK edition
| Designation |  | Mass | Area | Second Moment |  | Radius of |  | Elastic |  | Plastic |  | Torsional |  | Surface
| Size | Thickness | per | of | of Area |  | Gyration |  | Modulus |  | Modulus |  | Constants |  | Area
|  |  | metre | Section | Axis x-x | Axis y-y | Axis x-x | Axis y-y | Axis x-x | Axis y-y | Axis x-x | Axis y-y |  |  | of
| D x B | t |  | A | Ix | Iy | rx | ry | Zx | Zy | Sx | Sy | J | C | Section
Home | mm x mm | mm | kg/m | cm2 | cm4 | cm4 | cm | cm | cm3 | cm3 | cm3 | cm3 | cm4 | cm3 | m2/m
1 | 50 x 25 | 2 | 2.15 | 2.74 | 8.38 | 2.81 | 1.75 | 1.01 | 3.35 | 2.25 | 4.26 | 2.62 | 7.06 | 3.92 | 0.143
2 | 50 x 25 | 2.5 | 2.62 | 3.34 | 9.89 | 3.28 | 1.72 | 0.991 | 3.95 | 2.62 | 5.11 | 3.12 | 8.43 | 4.6 | 0.141
3 | 50 x 25 | 3 | 3.07 | 3.91 | 11.2 | 3.67 | 1.69 | 0.969 | 4.47 | 2.93 | 5.86 | 3.56 | 9.64 | 5.18 | 0.14
4 | 50 x 30 | 2 | 2.31 | 2.94 | 9.54 | 4.29 | 1.8 | 1.21 | 3.81 | 2.86 | 4.74 | 3.33 | 9.77 | 4.84 | 0.153
5 | 50 x 30 | 2.5 | 2.82 | 3.59 | 11.3 | 5.05 | 1.77 | 1.19 | 4.52 | 3.37 | 5.7 | 3.98 | 11.7 | 5.72 | 0.151
6 | 50 x 30 | 3 | 3.3 | 4.21 | 12.8 | 5.7 | 1.75 | 1.16 | 5.13 | 3.8 | 6.57 | 4.58 | 13.5 | 6.49 | 0.15
7 | 50 x 30 | 4 | 4.2 | 5.35 | 15.3 | 6.69 | 1.69 | 1.12 | 6.1 | 4.46 | 8.05 | 5.58 | 16.5 | 7.71 | 0.146
8 | 60 x 40 | 2.5 | 3.6 | 4.59 | 22.1 | 11.7 | 2.19 | 1.6 | 7.36 | 5.87 | 9.06 | 6.84 | 25.1 | 9.72 | 0.191
9 | 60 x 40 | 3 | 4.25 | 5.41 | 25.4 | 13.4 | 2.17 | 1.58 | 8.46 | 6.72 | 10.5 | 7.94 | 29.3 | 11.2 | 0.19
10 | 60 x 40 | 4 | 5.45 | 6.95 | 31 | 16.3 | 2.11 | 1.53 | 10.3 | 8.14 | 13.2 | 9.89 | 36.7 | 13.7 | 0.186
11 | 80 x 40 | 3 | 5.19 | 6.61 | 52.3 | 17.6 | 2.81 | 1.63 | 13.1 | 8.78 | 16.5 | 10.2 | 43.9 | 15.3 | 0.23
12 | 80 x 40 | 4 | 6.71 | 8.55 | 64.8 | 21.5 | 2.75 | 1.59 | 16.2 | 10.7 | 20.9 | 12.8 | 55.2 | 18.8 | 0.226
13 | 90 x 50 | 3 | 6.13 | 7.81 | 81.9 | 32.7 | 3.24 | 2.05 | 18.2 | 13.1 | 22.6 | 15 | 76.7 | 22.4 | 0.27
14 | 90 x 50 | 3.6 | 7.24 | 9.23 | 94.7 | 37.7 | 3.2 | 2.02 | 21.1 | 15.1 | 26.4 | 17.5 | 89.6 | 25.8 | 0.268
15 | 90 x 50 | 4 | 7.97 | 10.1 | 103 | 40.7 | 3.18 | 2 | 22.8 | 16.3 | 28.8 | 19.1 | 97.7 | 28 | 0.266
16 | 90 x 50 | 5 | 9.7 | 12.4 | 121 | 47.4 | 3.12 | 1.96 | 26.8 | 18.9 | 34.4 | 22.7 | 116 | 32.7 | 0.263
17 | 100 x 50 | 3 | 6.6 | 8.41 | 106 | 36.1 | 3.56 | 2.07 | 21.3 | 14.4 | 26.7 | 16.4 | 88.6 | 25 | 0.29
18 | 100 x 50 | 4 | 8.59 | 10.9 | 134 | 44.9 | 3.5 | 2.03 | 26.8 | 18 | 34.1 | 20.9 | 113 | 31.3 | 0.286
19 | 100 x 50 | 5 | 10.5 | 13.4 | 158 | 52.5 | 3.44 | 1.98 | 31.6 | 21 | 40.8 | 25 | 135 | 36.8 | 0.283
20 | 100 x 50 | 6 | 12.3 | 15.6 | 179 | 58.7 | 3.38 | 1.94 | 35.8 | 23.5 | 46.9 | 28.5 | 154 | 41.4 | 0.279
21 | 100 x 50 | 6.3 | 12.5 | 15.9 | 176 | 58.2 | 3.32 | 1.91 | 35.1 | 23.3 | 46.9 | 28.6 | 158 | 42.1 | 0.273
22 | 100 x 60 | 3 | 7.07 | 9.01 | 121 | 54.6 | 3.66 | 2.46 | 24.1 | 18.2 | 29.6 | 20.8 | 122 | 30.6 | 0.31
23 | 100 x 60 | 3.6 | 8.37 | 10.7 | 140 | 63.3 | 3.63 | 2.44 | 28 | 21.1 | 34.7 | 24.3 | 143 | 35.6 | 0.308
24 | 100 x 60 | 4 | 9.22 | 11.7 | 153 | 68.7 | 3.6 | 2.42 | 30.5 | 22.9 | 37.9 | 26.6 | 156 | 38.7 | 0.306
25 | 100 x 60 | 5 | 11.3 | 14.4 | 181 | 80.8 | 3.55 | 2.37 | 36.2 | 26.9 | 45.6 | 31.9 | 188 | 45.8 | 0.303
26 | 100 x 60 | 6 | 13.2 | 16.8 | 205 | 91.2 | 3.49 | 2.33 | 41.1 | 30.4 | 52.5 | 36.6 | 216 | 51.9 | 0.299
27 | 100 x 60 | 6.3 | 13.5 | 17.2 | 203 | 90.9 | 3.44 | 2.3 | 40.7 | 30.3 | 52.8 | 36.9 | 223 | 53 | 0.293
28 | 120 x 60 | 3 | 8.01 | 10.2 | 189 | 64.4 | 4.3 | 2.51 | 31.5 | 21.5 | 39.2 | 24.2 | 156 | 37.1 | 0.35
29 | 120 x 60 | 3.6 | 9.5 | 12.1 | 221 | 74.8 | 4.27 | 2.48 | 36.8 | 24.9 | 46.1 | 28.4 | 184 | 43.2 | 0.348
30 | 120 x 60 | 4 | 10.5 | 13.3 | 241 | 81.2 | 4.25 | 2.47 | 40.1 | 27.1 | 50.5 | 31.1 | 201 | 47 | 0.346
31 | 120 x 60 | 5 | 12.8 | 16.4 | 287 | 96 | 4.19 | 2.42 | 47.8 | 32 | 60.9 | 37.4 | 242 | 55.8 | 0.343
32 | 120 x 60 | 6 | 15.1 | 19.2 | 328 | 109 | 4.13 | 2.38 | 54.7 | 36.3 | 70.6 | 43.1 | 280 | 63.6 | 0.339
33 | 120 x 60 | 6.3 | 15.5 | 19.7 | 327 | 109 | 4.07 | 2.35 | 54.5 | 36.4 | 71.2 | 43.7 | 289 | 65.1 | 0.333
34 | 120 x 80 | 4 | 11.7 | 14.9 | 295 | 157 | 4.44 | 3.24 | 49.1 | 39.3 | 59.8 | 45.2 | 331 | 64.9 | 0.386
35 | 120 x 80 | 5 | 14.4 | 18.4 | 353 | 188 | 4.39 | 3.2 | 58.9 | 46.9 | 72.4 | 54.7 | 402 | 77.8 | 0.383
36 | 120 x 80 | 6 | 17 | 21.6 | 406 | 215 | 4.33 | 3.15 | 67.7 | 53.8 | 84.3 | 63.5 | 469 | 89.4 | 0.379
37 | 120 x 80 | 6.3 | 17.5 | 22.2 | 408 | 217 | 4.28 | 3.12 | 68.1 | 54.3 | 85.6 | 64.7 | 488 | 92.1 | 0.373
38 | 120 x 80 | 8 | 21.4 | 27.2 | 476 | 252 | 4.18 | 3.04 | 79.3 | 62.9 | 102 | 76.9 | 584 | 108 | 0.366
39 | 150 x 100 | 4 | 14.9 | 18.9 | 595 | 319 | 5.6 | 4.1 | 79.3 | 63.7 | 95.7 | 72.5 | 662 | 105 | 0.486
40 | 150 x 100 | 5 | 18.3 | 23.4 | 719 | 384 | 5.55 | 4.05 | 95.9 | 76.8 | 117 | 88.3 | 809 | 127 | 0.483
41 | 150 x 100 | 6 | 21.7 | 27.6 | 835 | 444 | 5.5 | 4.01 | 111 | 88.8 | 137 | 103 | 948 | 147 | 0.479
42 | 150 x 100 | 6.3 | 22.4 | 28.5 | 848 | 453 | 5.45 | 3.98 | 113 | 90.5 | 140 | 106 | 992 | 152 | 0.473
43 | 150 x 100 | 8 | 27.7 | 35.2 | 1008 | 536 | 5.35 | 3.9 | 134 | 107 | 169 | 128 | 1206 | 182 | 0.466
44 | 160 x 80 | 5 | 17.5 | 22.4 | 722 | 244 | 5.68 | 3.3 | 90.2 | 61 | 113 | 69.7 | 601 | 106 | 0.463
45 | 160 x 80 | 6 | 20.7 | 26.4 | 836 | 281 | 5.62 | 3.26 | 105 | 70.2 | 132 | 81.3 | 702 | 122 | 0.459
46 | 160 x 80 | 8 | 26.4 | 33.6 | 1001 | 335 | 5.46 | 3.16 | 125 | 83.7 | 163 | 100 | 882 | 150 | 0.446
47 | 200 x 100 | 4 | 18 | 22.9 | 1200 | 411 | 7.23 | 4.23 | 120 | 82.2 | 148 | 91.7 | 985 | 142 | 0.586
48 | 200 x 100 | 5 | 22.3 | 28.4 | 1459 | 497 | 7.17 | 4.19 | 146 | 99.4 | 181 | 112 | 1206 | 172 | 0.583
49 | 200 x 100 | 6 | 26.4 | 33.6 | 1703 | 577 | 7.12 | 4.14 | 170 | 115 | 213 | 132 | 1417 | 200 | 0.579
50 | 200 x 100 | 6.3 | 27.4 | 34.8 | 1739 | 591 | 7.06 | 4.12 | 174 | 118 | 219 | 135 | 1483 | 208 | 0.573
51 | 200 x 100 | 8 | 33.9 | 43.2 | 2091 | 705 | 6.95 | 4.04 | 209 | 141 | 267 | 165 | 1811 | 250 | 0.566
52 | 250 x 100 | 5 | 26.2 | 33.4 | 2554 | 610 | 8.75 | 4.28 | 204 | 122 | 259 | 136 | 1620 | 217 | 0.683
53 | 250 x 100 | 6 | 31.1 | 39.6 | 2992 | 710 | 8.69 | 4.23 | 239 | 142 | 305 | 160 | 1905 | 253 | 0.679
54 | 250 x 100 | 6.3 | 32.3 | 41.1 | 3066 | 730 | 8.63 | 4.21 | 245 | 146 | 314 | 165 | 1993 | 263 | 0.673
55 | 250 x 100 | 8 | 40.2 | 51.2 | 3714 | 875 | 8.51 | 4.13 | 297 | 175 | 385 | 201 | 2439 | 317 | 0.666
56 | 250 x 100 | 10 | 49.1 | 62.6 | 4384 | 1021 | 8.37 | 4.04 | 351 | 204 | 462 | 240 | 2910 | 373 | 0.657
57 | 250 x 100 | 12.5 | 58.5 | 74.5 | 4868 | 1133 | 8.08 | 3.9 | 389 | 227 | 530 | 275 | 3373 | 425 | 0.636
58 | 300 x 200 | 6 | 45.2 | 57.6 | 7370 | 3962 | 11.3 | 8.29 | 491 | 396 | 588 | 446 | 8115 | 651 | 0.979
59 | 300 x 200 | 6.3 | 47.1 | 60 | 7624 | 4104 | 11.3 | 8.27 | 508 | 410 | 610 | 463 | 8524 | 680 | 0.973
60 | 300 x 200 | 8 | 59.1 | 75.2 | 9389 | 5042 | 11.2 | 8.19 | 626 | 504 | 757 | 574 | 10627 | 838 | 0.966
61 | 300 x 200 | 10 | 72.7 | 92.6 | 11313 | 6058 | 11.1 | 8.09 | 754 | 606 | 921 | 698 | 12987 | 1012 | 0.957
62 | 300 x 200 | 12.5 | 88 | 112 | 13179 | 7060 | 10.8 | 7.94 | 879 | 706 | 1091 | 828 | 15768 | 1204 | 0.936
63 | 400 x 200 | 8 | 71.6 | 91.2 | 18974 | 6517 | 14.4 | 8.45 | 949 | 652 | 1173 | 728 | 15820 | 1133 | 1.17
64 | 400 x 200 | 10 | 88.4 | 113 | 23003 | 7864 | 14.3 | 8.36 | 1150 | 786 | 1434 | 888 | 19368 | 1373 | 1.16
65 | 400 x 200 | 12.5 | 108 | 137 | 27100 | 9260 | 14.1 | 8.22 | 1355 | 926 | 1714 | 1062 | 23594 | 1644 | 1.14

## PFC
PFC | Parallel Flange Channels
| Designation | Mass | Depth | Width | Thickness |  | Root | Depth | Ratios for |  | Second Moment |  | Radius |  | Elastic |  | Elastic | Plastic |  | Plastic | Buckling | Torsion | Warping | Torsion | Area
|  | per | of | of | of |  | Radius | between | Local Buckling |  | of Area |  | of Gyration |  | Modulus |  | NA | Modulus |  | NA | Param | Index | Const | Const | of
|  | metre | Section | Section | Web | Flange |  | fillets | Flange | Web | Axis | Axis | Axis | Axis | Axis | Axis |  | Axis | Axis | [5 empty] | Section
|  |  | D | B | t | T | r | d |  |  | x-x | y-y | x-x | y-y | x-x | y-y | cy | x-x | y-y | ceq | u | x | H | J | A
Home |  | Kg/m | mm | mm | mm | mm | mm | mm | b/T | d/t | cm4 | cm4 | cm | cm | cm3 | cm3 | cm | cm3 | cm3 | cm |  |  | dm6 | cm4 | cm2
1 | 430x100x64 | 64.4 | 430 | 100 | 11 | 19 | 15 | 362 | 5.26 | 32.9 | 21940 | 722 | 16.3 | 2.97 | 1020 | 97.9 | 2.62 | 1222 | 176 | 0.954 | 0.917 | 22.5 | 0.21869 | 63 | 82.1
2 | 380x100x54 | 54 | 380 | 100 | 9.5 | 17.5 | 15 | 315 | 5.71 | 33.2 | 15030 | 643 | 14.8 | 3.06 | 791 | 89.2 | 2.79 | 933 | 161 | 0.904 | 0.932 | 21.2 | 0.15061 | 45.7 | 68.7
3 | 300x100x46 | 45.5 | 300 | 100 | 9 | 16.5 | 15 | 237 | 6.06 | 26.3 | 8229 | 568 | 11.9 | 3.13 | 549 | 81.7 | 3.05 | 641 | 148 | 1.31 | 0.944 | 17 | 0.081339 | 36.8 | 58
4 | 300x90x41 | 41.4 | 300 | 90 | 9 | 15.5 | 12 | 245 | 5.81 | 27.2 | 7218 | 404 | 11.7 | 2.77 | 481 | 63.1 | 2.6 | 568 | 114 | 0.879 | 0.934 | 18.4 | 0.058217 | 28.8 | 52.7
5 | 260x90x35 | 34.8 | 260 | 90 | 8 | 14 | 12 | 208 | 6.43 | 26 | 4728 | 353 | 10.3 | 2.82 | 364 | 56.3 | 2.74 | 425 | 102 | 1.14 | 0.942 | 17.2 | 0.03793 | 20.6 | 44.4
6 | 260x75x28 | 27.6 | 260 | 75 | 7 | 12 | 12 | 212 | 6.25 | 30.3 | 3619 | 185 | 10.1 | 2.3 | 278 | 34.4 | 2.1 | 328 | 62 | 0.676 | 0.932 | 20.5 | 0.020325 | 11.7 | 35.1
7 | 230x90x32 | 32.2 | 230 | 90 | 7.5 | 14 | 12 | 178 | 6.43 | 23.7 | 3518 | 334 | 9.27 | 2.86 | 306 | 55 | 2.92 | 355 | 98.9 | 1.69 | 0.95 | 15.1 | 0.027827 | 19.3 | 41
8 | 230x75x26 | 25.7 | 230 | 75 | 6.5 | 12.5 | 12 | 181 | 6 | 27.8 | 2748 | 181 | 9.17 | 2.35 | 239 | 34.8 | 2.3 | 278 | 63.2 | 1.03 | 0.947 | 17.3 | 0.015262 | 11.8 | 32.7
9 | 200x90x30 | 29.7 | 200 | 90 | 7 | 14 | 12 | 148 | 6.43 | 21.1 | 2523 | 314 | 8.16 | 2.88 | 252 | 53.4 | 3.12 | 291 | 94.5 | 2.24 | 0.954 | 12.9 | 0.019632 | 18.3 | 37.9
10 | 200x75x23 | 23.4 | 200 | 75 | 6 | 12.5 | 12 | 151 | 6 | 25.2 | 1963 | 170 | 8.11 | 2.39 | 196 | 33.8 | 2.48 | 227 | 60.6 | 1.53 | 0.956 | 14.8 | 0.010711 | 11.1 | 29.9
11 | 180x90x26 | 26.1 | 180 | 90 | 6.5 | 12.5 | 12 | 131 | 7.2 | 20.2 | 1817 | 277 | 7.4 | 2.89 | 202 | 47.4 | 3.17 | 232 | 83.5 | 2.36 | 0.949 | 12.8 | 0.014121 | 13.3 | 33.2
12 | 180x75x20 | 20.3 | 180 | 75 | 6 | 10.5 | 12 | 135 | 7.14 | 22.5 | 1370 | 146 | 7.27 | 2.38 | 152 | 28.8 | 2.41 | 176 | 51.8 | 1.34 | 0.946 | 15.3 | 0.007523 | 7.34 | 25.9
13 | 150x90x24 | 23.9 | 150 | 90 | 6.5 | 12 | 12 | 102 | 7.5 | 15.7 | 1162 | 253 | 6.18 | 2.89 | 155 | 44.4 | 3.3 | 179 | 76.9 | 2.66 | 0.936 | 10.8 | 0.0089 | 11.8 | 30.4
14 | 150x75x18 | 17.9 | 150 | 75 | 5.5 | 10 | 12 | 106 | 7.5 | 19.3 | 861 | 131 | 6.15 | 2.4 | 115 | 26.6 | 2.58 | 132 | 47.2 | 1.81 | 0.946 | 13.1 | 0.004653 | 6.1 | 22.8
15 | 125x65x15 | 14.8 | 125 | 65 | 5.5 | 9.5 | 12 | 82 | 6.84 | 14.9 | 483 | 80 | 5.07 | 2.06 | 77.3 | 18.8 | 2.25 | 89.9 | 33.2 | 1.55 | 0.942 | 11.1 | 0.001939 | 4.72 | 18.8
16 | 100x50x10 | 10.2 | 100 | 50 | 5 | 8.5 | 9 | 65 | 5.88 | 13 | 208 | 32.3 | 4 | 1.58 | 41.5 | 9.89 | 1.73 | 48.9 | 17.5 | 1.18 | 0.942 | 10 | 0.000492 | 2.53 | 13

## BF
BF | Bulb Flats
| Width | Thickness | Mass | Bulb | Bulb | Bulb | Area of | Surface | Distance | Distance | Second moment |  | Elastic |  | Radius of |  | Warping | Torsional
|  |  | per unit | Height | Width | Radius | Cross |  | of Centre | of Centre | of area |  | Modulus |  | Gyration |  | Constant | Constant
|  |  | length |  |  |  | section | Area | of Gravity | of Gravity | Axis | Axis | Axis | Axis | Axis | Axis
| b | t | G | c | d | r1 | F | U | Cx | Cy | x -x | y - y | x -x | y - y | x -x | y - y | H* | J
Home | mm | mm | kg/m | mm | mm | mm | cm2 | m2/m | mm | mm | cm4 | cm4 | cm3 | cm3 | cm | cm | cm6 x 106 | cm4
1 | 120 | 6 | 7.31 | 17 | 17.7 | 5 | 9.31 | 0.276 | 72 | 5.3 | 133 | 2.34 | 18.4 | 4.42 | 3.78 | 0.5 | 0.242 | 1.595
2 | 120 | 7 | 8.25 | 17 | 17.7 | 5 | 10.5 | 0.278 | 70.7 | 5.6 | 148 | 2.7 | 21 | 4.82 | 3.75 | 0.51 | 0.251 | 2.1
3 | 120 | 8 | 9.19 | 17 | 17.7 | 5 | 11.7 | 0.28 | 69.6 | 6 | 164 | 3.1 | 23.6 | 5.17 | 3.74 | 0.51 | 0.263 | 2.773
4 | 140 | 6.5 | 9.21 | 19 | 19.7 | 5.5 | 11.7 | 0.319 | 83.7 | 5.8 | 228 | 3.57 | 27.3 | 6.16 | 4.41 | 0.55 | 0.504 | 2.383
5 | 140 | 7 | 9.74 | 19 | 19.7 | 5.5 | 12.4 | 0.32 | 83.1 | 5.9 | 241 | 3.8 | 29 | 6.44 | 4.41 | 0.55 | 0.508 | 2.708
6 | 140 | 8 | 10.8 | 19 | 19.7 | 5.5 | 13.8 | 0.322 | 81.8 | 6.3 | 266 | 4.32 | 32.5 | 6.86 | 4.39 | 0.56 | 0.528 | 3.501
7 | 140 | 10 | 13 | 19 | 19.7 | 5.5 | 16.6 | 0.326 | 79.2 | 7 | 316 | 5.56 | 39.9 | 7.94 | 4.36 | 0.58 | 0.575 | 5.752
8 | 160 | 7 | 11.4 | 22 | 22.2 | 6 | 14.6 | 0.365 | 96.6 | 6.4 | 373 | 5.86 | 38.6 | 9.16 | 5.05 | 0.63 | 1.12 | 3.681
9 | 160 | 8 | 12.7 | 22 | 22.2 | 6 | 16.2 | 0.367 | 94.9 | 6.8 | 411 | 6.55 | 43.3 | 9.63 | 5.04 | 0.64 | 1.16 | 4.6
10 | 160 | 9 | 14 | 22 | 22.2 | 6 | 17.8 | 0.369 | 93.6 | 7.1 | 448 | 7.32 | 47.9 | 10.3 | 5.02 | 0.64 | 1.2 | 5.763
11 | 160 | 11.5 | 17.3 | 22 | 22.2 | 6 | 21.8 | 0.374 | 91.1 | 8.1 | 544 | 9.62 | 59.8 | 11.9 | 5 | 0.66 | 1.31 | 9.936
12 | 180 | 8 | 14.8 | 25 | 25.5 | 7 | 18.9 | 0.411 | 109 | 7.4 | 609 | 9.9 | 55.9 | 13.4 | 5.68 | 0.72 | 2.45 | 6.352
13 | 180 | 9 | 16.2 | 25 | 25.5 | 7 | 20.7 | 0.413 | 107 | 7.7 | 665 | 10.93 | 62.1 | 14.2 | 5.67 | 0.73 | 2.51 | 7.686
14 | 180 | 10 | 17.6 | 25 | 25.5 | 7 | 22.5 | 0.415 | 106 | 8.1 | 717 | 12.05 | 67.8 | 14.9 | 5.65 | 0.73 | 2.58 | 9.328
15 | 180 | 11.5 | 19.7 | 25 | 25.5 | 7 | 25.2 | 0.418 | 104 | 8.6 | 799 | 13.93 | 76.8 | 16.2 | 5.63 | 0.74 | 2.71 | 12.44
16 | 200 | 8.5 | 17.8 | 28 | 28.8 | 8 | 22.6 | 0.456 | 122 | 8.2 | 902 | 15.07 | 74 | 18.4 | 6.32 | 0.82 | 4.67 | 9.129
17 | 200 | 9 | 18.5 | 28 | 28.8 | 8 | 23.6 | 0.457 | 121 | 8.4 | 941 | 15.76 | 77.7 | 18.8 | 6.31 | 0.82 | 4.72 | 9.924
18 | 200 | 10 | 20.1 | 28 | 28.8 | 8 | 25.6 | 0.459 | 119 | 8.7 | 1020 | 17.21 | 85.7 | 19.8 | 6.31 | 0.82 | 4.83 | 11.7
19 | 200 | 11 | 21.7 | 28 | 28.8 | 8 | 27.6 | 0.461 | 118 | 9 | 1090 | 18.77 | 92.3 | 20.9 | 6.28 | 0.82 | 4.93 | 14
20 | 200 | 12 | 23.2 | 28 | 28.8 | 8 | 29.6 | 0.463 | 117 | 9.4 | 1160 | 20.46 | 99.6 | 21.8 | 6.26 | 0.83 | 5.09 | 16.65
21 | 220 | 9 | 21 | 31 | 32.1 | 9 | 26.8 | 0.501 | 136 | 9.1 | 1296 | 22.03 | 95.3 | 24.2 | 6.95 | 0.91 | 8.64 | 13.24
22 | 220 | 10 | 22.8 | 31 | 32.1 | 9 | 29 | 0 | 134 | 9.3 | 1400 | 23.89 | 105 | 25.7 | 6.95 | 0.91 | 8.8 | 15.31
23 | 220 | 11 | 24.5 | 31 | 32.1 | 9 | 31.2 | 0.503 | 132 | 9.6 | 1500 | 25.86 | 113 | 26.9 | 6.93 | 0.91 | 8.98 | 17.81
24 | 220 | 12 | 26.2 | 31 | 32.1 | 9 | 33.4 | 0.507 | 130 | 10 | 1590 | 27.98 | 122 | 28 | 6.9 | 0.92 | 9.18 | 20.76
25 | 240 | 9.5 | 24.4 | 34 | 35.4 | 10 | 31.2 | 0.546 | 148 | 9.9 | 1800 | 31.15 | 123 | 31.5 | 7.6 | 1 | 14.8 | 18.16
26 | 240 | 10 | 25.4 | 34 | 35.4 | 10 | 32.4 | 0.547 | 147 | 10 | 1860 | 32.34 | 126 | 32.3 | 7.58 | 1 | 14.9 | 19.37
27 | 240 | 11 | 27.4 | 34 | 35.4 | 10 | 34.9 | 0.549 | 146 | 10.3 | 2000 | 34.81 | 137 | 33.8 | 7.57 | 1 | 15.3 | 22.46
28 | 240 | 12 | 29.3 | 34 | 35.4 | 10 | 37.3 | 0.551 | 144 | 10.6 | 2130 | 37.43 | 148 | 35.3 | 7.56 | 1 | 15.6 | 25.73
29 | 260 | 10 | 28.3 | 37 | 38.7 | 11 | 36.1 | 0.593 | 162 | 10.7 | 2477 | 42.84 | 153 | 40 | 8.28 | 1.09 | 24.7 | 25.03
30 | 260 | 11 | 30.3 | 37 | 38.7 | 11 | 38.7 | 0.593 | 160 | 11 | 2610 | 45.9 | 162 | 41.7 | 8.21 | 1.09 | 25 | 28.09
31 | 260 | 12 | 32.4 | 37 | 38.7 | 11 | 41.3 | 0.595 | 158 | 11.3 | 2770 | 49.11 | 175 | 43.5 | 8.19 | 1.09 | 25.4 | 31.68
32 | 280 | 10.5 | 32.4 | 40 | 42 | 12 | 41.2 | 0.636 | 175 | 11.6 | 3223 | 57.55 | 184 | 49.6 | 8.84 | 1.18 | 39 | 33.05
33 | 280 | 11 | 33.5 | 40 | 42 | 12 | 42.6 | 0.637 | 174 | 11.7 | 3330 | 59.44 | 191 | 50.8 | 8.84 | 1.18 | 39.2 | 34.8
34 | 280 | 12 | 35.7 | 40 | 42 | 12 | 45.5 | 0.639 | 172 | 11.9 | 3550 | 63.34 | 206 | 53.2 | 8.83 | 1.18 | 40.1 | 39.19
35 | 280 | 13 | 37.9 | 40 | 42 | 12 | 48.4 | 0.641 | 170 | 12.2 | 3760 | 67.42 | 221 | 55.3 | 8.81 | 1.18 | 41 | 44.25
36 | 300 | 11 | 36.7 | 43 | 45.3 | 13 | 46.7 | 0.681 | 189 | 12.4 | 4190 | 75.74 | 222 | 61.1 | 9.47 | 1.27 | 59.9 | 43.25
37 | 300 | 12 | 39 | 43 | 45.3 | 13 | 49.7 | 0.683 | 187 | 12.6 | 4460 | 80.44 | 239 | 63.8 | 9.47 | 1.27 | 60.5 | 47.55
38 | 300 | 13 | 41.5 | 43 | 45.3 | 13 | 52.8 | 0.685 | 185 | 12.9 | 4720 | 85.33 | 256 | 66.1 | 9.45 | 1.27 | 61.8 | 53.06
39 | 320 | 11.5 | 41.2 | 46 | 48.6 | 14 | 52.6 | 0.727 | 202 | 13.3 | 5370 | 97.92 | 266 | 73.6 | 10.1 | 1.36 | 89.9 | 56.02
40 | 320 | 12 | 42.5 | 46 | 48.6 | 14 | 54.2 | 0.728 | 201 | 13.4 | 5530 | 100.8 | 274 | 75.2 | 10.1 | 1.36 | 90.3 | 58.45
41 | 320 | 13 | 45 | 46 | 48.6 | 14 | 57.4 | 0.73 | 199 | 13.6 | 5850 | 106.6 | 294 | 78.6 | 10.1 | 1.36 | 91.2 | 63.86
42 | 320 | 14 | 47.5 | 46 | 48.6 | 14 | 60.6 | 0.732 | 197 | 13.9 | 6170 | 112.6 | 313 | 81 | 10.09 | 1.36 | 92.3 | 70.06
43 | 340 | 12 | 46.1 | 49 | 52 | 15 | 58.8 | 0.772 | 215 | 14.1 | 6760 | 124.6 | 313 | 88.4 | 10.72 | 1.46 | 131 | 71.17
44 | 340 | 13 | 48.8 | 49 | 52 | 15 | 62.2 | 0.774 | 213 | 14.3 | 7160 | 131.5 | 335 | 92 | 10.73 | 1.45 | 132 | 77.02
45 | 340 | 14 | 51.5 | 49 | 52 | 15 | 65.5 | 0.776 | 211 | 14.6 | 7540 | 138.6 | 357 | 94.9 | 10.73 | 1.45 | 133 | 83
46 | 340 | 15 | 54.2 | 49 | 52 | 15 | 69 | 0.778 | 209 | 14.8 | 7920 | 145.9 | 379 | 98.6 | 10.71 | 1.45 | 135 | 91.3
47 | 370 | 12.5 | 53.1 | 53.5 | 56.9 | 16.5 | 67.8 | 0.839 | 236 | 15.4 | 9213 | 172.3 | 390 | 112 | 11.66 | 1.59 | 221 | 97.66
48 | 370 | 13 | 54.6 | 53.5 | 56.9 | 16.5 | 69.6 | 0.84 | 235 | 15.4 | 9470 | 176.7 | 402 | 115 | 11.66 | 1.59 | 221 | 100.7
49 | 370 | 14 | 57.5 | 53.5 | 56.9 | 16.5 | 73.3 | 0.842 | 232 | 15.6 | 9980 | 185.7 | 428 | 119 | 11.67 | 1.59 | 223 | 108.1
50 | 370 | 15 | 60.5 | 53.5 | 56.9 | 16.5 | 77 | 0.844 | 230 | 15.9 | 10490 | 194.8 | 455 | 123 | 11.67 | 1.59 | 225 | 116.6
51 | 370 | 16 | 63.5 | 53.5 | 56.9 | 16.5 | 80.7 | 0.846 | 228 | 16.1 | 10980 | 204.3 | 481 | 127 | 11.66 | 1.59 | 227 | 126
52 | 400 | 13 | 60.8 | 58 | 61.9 | 18 | 77.4 | 0.907 | 258 | 16.6 | 12280 | 232.4 | 476 | 140 | 12.6 | 1.73 | 357 | 131
53 | 400 | 14 | 63.9 | 58 | 61.9 | 18 | 81.4 | 0.908 | 255 | 16.8 | 12930 | 243.6 | 507 | 145 | 12.6 | 1.73 | 359 | 139.3
54 | 400 | 15 | 67 | 58 | 61.9 | 18 | 85.4 | 0.91 | 252 | 17 | 13580 | 255 | 537 | 150 | 12.61 | 1.73 | 362 | 148.7
55 | 400 | 16 | 70.2 | 58 | 61.9 | 18 | 89.4 | 0.912 | 250 | 17.2 | 14220 | 266.6 | 568 | 155 | 12.61 | 1.73 | 364 | 159.6
56 | 430 | 14 | 70.6 | 62.5 | 66.8 | 19.5 | 89.7 | 0.975 | 277 | 17.9 | 16460 | 313.9 | 594 | 175 | 13.55 | 1.87 | 557 | 176.6
57 | 430 | 15 | 73.9 | 62.5 | 66.8 | 19.5 | 94.1 | 0.976 | 274 | 18.1 | 17260 | 327.9 | 628 | 181 | 13.54 | 1.87 | 562 | 187.9
58 | 430 | 17 | 80.6 | 62.5 | 66.8 | 19.5 | 103 | 0.98 | 269 | 18.5 | 18860 | 356.7 | 700 | 193 | 13.53 | 1.86 | 576 | 215.6
59 | 430 | 20 | 90.8 | 62.5 | 66.8 | 19.5 | 115 | 0.986 | 263 | 19.3 | 21180 | 402.6 | 804 | 209 | 13.57 | 1.87 | 570 | 252.6

## ASB
ASB | Asymmetric Slimflor Beams
|  |  |  | Width of |  | Thickness |  | Root | Second Moment |  | Radius | Elastic | Elastic |  | Plastic | Plastic |  | Buckling | Torsional | Warping | Torsional | Area
|  |  |  | Flange |  | of |  | Radius | of Area |  | of | neutral | Modulus |  | neutral | Modulus |  | Parameter | Index | Constant | Constant | of
| Designation | Mass | Depth | Top | Bottom | Web | Flange |  |  |  | Gyration | axis |  |  | axis | [6 empty] | section
[9 empty] | Ix | Iy | ry | ye | Zx | Zy | axis yp | Sx | Sy | u | x | H | J | A
Home |  | kg/m | mm | mm | mm | mm | mm | mm | cm4 | cm4 | cm | cm | cm3 | cm3 | cm | cm3 | cm3 |  |  | cm6 | cm4 | cm2
1 | 300 ASB 237 # | 237.1 | 336 | 203 | 313 | 40 | 37 | 27 | 48637 | 12218 | 6.36 | 18.8 | 2585 | 781 | 21.9 | 3515 | 1408 | 0.82 | 7.03 | 1811709 | 1752 | 302
3 | 300 ASB 196 | 195.5 | 342 | 183 | 293 | 20 | 40 | 27 | 45871 | 10463 | 6.48 | 19.8 | 2321 | 714 | 28.1 | 3055 | 1230 | 0.84 | 7.86 | 1498135 | 1177 | 249.1
5 | 300 ASB 185 # | 184.6 | 320 | 195 | 305 | 32 | 29 | 27 | 35657 | 8752 | 6.1 | 18 | 1984 | 574 | 21 | 2658 | 1031 | 0.82 | 8.56 | 1203025 | 871 | 235.1
7 | 300 ASB 155 | 155.4 | 326 | 179 | 289 | 16 | 32 | 27 | 34514 | 7989 | 6.35 | 18.9 | 1825 | 553 | 27.3 | 2361 | 950 | 0.84 | 9.4 | 1068165 | 620 | 197.9
9 | 300 ASB 153 # + | 152.8 | 310 | 190 | 300 | 27 | 24 | 27 | 28398 | 6840 | 5.93 | 17.4 | 1628 | 456 | 20.4 | 2159 | 817 | 0.82 | 9.97 | 894772 | 513 | 194.6
11 | 280 ASB 136 # + | 136.4 | 288 | 190 | 300 | 25 | 22 | 24 | 22216 | 6256 | 6 | 16.3 | 1367 | 417 | 19.2 | 1805 | 741 | 0.81 | 10.19 | 709504 | 379 | 173.7
13 | 280 ASB 124 | 123.9 | 296 | 178 | 288 | 13 | 26 | 24 | 23453 | 6410 | 6.37 | 17.3 | 1360 | 445 | 25.7 | 1729 | 761 | 0.83 | 10.54 | 720657 | 332 | 157.8
15 | 280 ASB 105 | 104.7 | 288 | 176 | 286 | 11 | 22 | 24 | 19249 | 5298 | 6.3 | 16.8 | 1145 | 370 | 25.3 | 1440 | 633 | 0.83 | 12.08 | 573540 | 207 | 133.4
17 | 280 ASB 100 # + | 100.3 | 276 | 184 | 294 | 19 | 16 | 24 | 15506 | 4245 | 5.76 | 15.6 | 995 | 289 | 18.4 | 1294 | 511 | 0.81 | 13.13 | 450943 | 160 | 127.8
19 | 280 ASB 74 | 73.6 | 272 | 175 | 285 | 10 | 14 | 24 | 12191 | 3334 | 5.96 | 15.7 | 776 | 234 | 21.3 | 978 | 403 | 0.83 | 16.63 | 337956 | 72 | 93.7
Notes:
# marked sections are fire engineered with thicker webs
+ marked sections are the three original sections

## SFB
SFB | Slimflor Fabricated Beams
|  |  | Mass per | Thickness | Width | Depth | Width | Area | Second Moment |  | Radius of |  | Elastic | Elastic |  |  | Plastic | Plastic |  | Buckling | Torsional | Warping | Torsional
|  | Base | metre of | of plate | of | of | of | of | of Area |  | Gyration |  | neutral | Modulus |  |  | neutral | Modulus |  | Parameter | Index | Constant | Constant
| Designation | Section | compound |  | outstand | compound | compound | compound |  |  |  |  | axis | Axis x-x | Axis x-x | Axis y-y | axis |  |  | u | x | H | J
|  |  | section |  |  | section | section | section | Axis x-x | Axis y-y | Axis x-x | Axis y-y | position | Top | Bottom |  | position | Axis x-x | Axis y-y
Home |  |  | kg/m | mm | mm | mm | mm | cm2 | cm4 | cm4 | cm | cm |  | cm3 | cm3 | cm3 |  | cm3 | cm3 |  |  | dm6 | cm4
1 | 356 SFB 732 | 356x406x634 | 732 | 20 | 100 | 495 | 624 | 932.3 | 341000 | 138600 | 19.1 | 12.2 | 22.4 | 12610 | 15210 | 4443 | 12.6 | 16500 | 9055 | 0.791 | 6.4 | 60 | 13890
2 | 356 SFB 648 | 356x406x551 | 648 | 20 | 100 | 476 | 618.5 | 825.6 | 286400 | 122100 | 18.6 | 12.2 | 21.2 | 10870 | 13500 | 3948 | 10.1 | 14110 | 7971 | 0.783 | 7.07 | 48.5 | 9405
3 | 356 SFB 563 | 356x406x467 | 563 | 20 | 100 | 457 | 612.2 | 717.4 | 235900 | 106100 | 18.1 | 12.2 | 19.9 | 9171 | 11840 | 3465 | 7.73 | 11760 | 6908 | 0.772 | 8 | 38.2 | 5972
4 | 356 SFB 488 | 356x406x393 | 488 | 20 | 100 | 439 | 607 | 622 | 193700 | 92640 | 17.6 | 12.2 | 18.7 | 7676 | 10380 | 3052 | 6.66 | 9725 | 5996 | 0.757 | 9.14 | 30.1 | 3707
5 | 356 SFB 435 | 356x406x340 | 435 | 20 | 100 | 426 | 603 | 553.6 | 165400 | 83400 | 17.3 | 12.3 | 17.7 | 6626 | 9359 | 2766 | 5.88 | 8314 | 5362 | 0.741 | 10.2 | 24.9 | 2504
6 | 356 SFB 381 | 356x406x287 | 381 | 20 | 100 | 414 | 599 | 485.5 | 138500 | 74500 | 16.9 | 12.4 | 16.6 | 5587 | 8353 | 2487 | 5.08 | 6938 | 4743 | 0.719 | 11.7 | 20.1 | 1600
7 | 356 SFB 328 | 356x406x235 | 328 | 20 | 100 | 401 | 594.8 | 418.4 | 113300 | 66070 | 16.5 | 12.6 | 15.3 | 4578 | 7382 | 2221 | 4.29 | 5617 | 4152 | 0.688 | 13.6 | 15.9 | 970
8 | 356 SFB 292 | 356x368x202 | 292 | 20 | 100 | 395 | 574.7 | 372.2 | 97190 | 55320 | 16.2 | 12.2 | 14.6 | 3915 | 6640 | 1925 | 3.9 | 4798 | 3571 | 0.685 | 14.8 | 12.1 | 711
9 | 356 SFB 267 | 356x368x177 | 267 | 20 | 100 | 388 | 572.6 | 340 | 85730 | 51820 | 15.9 | 12.3 | 13.9 | 3437 | 6180 | 1810 | 3.49 | 4183 | 3310 | 0.659 | 16.1 | 10.4 | 534
10 | 356 SFB 220 | 356x368x153 | 220 | 15 | 100 | 377 | 570.5 | 280.4 | 69720 | 40760 | 15.8 | 12.1 | 13.8 | 2923 | 5035 | 1429 | 2.97 | 3510 | 2655 | 0.677 | 18.8 | 8.51 | 315
11 | 356 SFB 196 | 356x368x129 | 196 | 15 | 100 | 371 | 568.6 | 249.6 | 59520 | 37590 | 15.4 | 12.3 | 12.9 | 2469 | 4597 | 1322 | 2.57 | 2943 | 2412 | 0.642 | 21.1 | 7.08 | 217
12 | 305 SFB 365 | 305x305x283 | 365 | 20 | 100 | 385 | 522.2 | 464.9 | 108900 | 48370 | 15.3 | 10.2 | 15.9 | 4821 | 6835 | 1852 | 5.97 | 6179 | 3706 | 0.76 | 8.99 | 10.8 | 2173
13 | 305 SFB 321 | 305x305x240 | 321 | 20 | 100 | 373 | 518.4 | 409.5 | 91060 | 43530 | 14.9 | 10.3 | 14.9 | 4076 | 6108 | 1680 | 5.17 | 5172 | 3294 | 0.74 | 10.2 | 8.65 | 1410
14 | 305 SFB 279 | 305x305x198 | 279 | 20 | 100 | 360 | 514.5 | 355.3 | 74580 | 39000 | 14.5 | 10.5 | 13.8 | 3358 | 5410 | 1516 | 4.38 | 4215 | 2904 | 0.711 | 11.7 | 6.77 | 871
15 | 305 SFB 238 | 305x305x158 | 238 | 20 | 100 | 347 | 511.2 | 303.6 | 59170 | 34830 | 14 | 10.7 | 12.5 | 2665 | 4730 | 1363 | 3.59 | 3317 | 2537 | 0.667 | 13.7 | 5.09 | 514
16 | 305 SFB 217 | 305x305x137 | 217 | 20 | 100 | 341 | 509.2 | 276.3 | 51450 | 32700 | 13.6 | 10.9 | 11.7 | 2307 | 4379 | 1285 | 3.17 | 2854 | 2349 | 0.635 | 14.9 | 4.29 | 385
17 | 305 SFB 178 | 305x305x118 | 178 | 15 | 100 | 330 | 507.4 | 226.3 | 41380 | 25390 | 13.5 | 10.6 | 11.7 | 1946 | 3542 | 1001 | 2.71 | 2374 | 1861 | 0.654 | 17.6 | 3.46 | 218
18 | 305 SFB 156 | 305x305x97 | 156 | 15 | 100 | 323 | 505.3 | 199.2 | 34490 | 23430 | 13.2 | 10.8 | 10.8 | 1601 | 3207 | 928 | 2.28 | 1939 | 1684 | 0.606 | 19.7 | 2.78 | 148
19 | 254 SFB 258 | 254x254x167 | 258 | 25 | 100 | 314 | 465.2 | 329.2 | 48550 | 30840 | 12.1 | 9.68 | 11.4 | 2427 | 4256 | 1326 | 4.32 | 3134 | 2490 | 0.649 | 9.52 | 3.09 | 869
20 | 254 SFB 204 | 254x254x132 | 204 | 20 | 100 | 296 | 461.3 | 260.4 | 35600 | 23890 | 11.7 | 9.58 | 10.6 | 1868 | 3370 | 1036 | 3.45 | 2360 | 1942 | 0.628 | 11.5 | 2.2 | 442
21 | 254 SFB 161 | 254x254x107 | 161 | 15 | 100 | 282 | 458.8 | 205.2 | 26580 | 18000 | 11.4 | 9.37 | 10.1 | 1472 | 2629 | 785 | 2.81 | 1826 | 1486 | 0.628 | 13.9 | 1.63 | 224
22 | 254 SFB 143 | 254x254x89 | 143 | 15 | 100 | 275 | 456.3 | 181.8 | 22350 | 16730 | 11.1 | 9.6 | 9.33 | 1228 | 2395 | 733 | 2.38 | 1506 | 1356 | 0.575 | 15.5 | 1.31 | 154
23 | 254 SFB 127 | 254x254x73 | 127 | 15 | 100 | 269 | 454.6 | 161.3 | 18530 | 15650 | 10.7 | 9.85 | 8.52 | 1008 | 2176 | 689 | 1.99 | 1228 | 1240 | 0.493 | 17 | 1.04 | 109
24 | 203 SFB 134 | 203x203x86 | 134 | 15 | 100 | 237 | 409.1 | 171 | 14980 | 11690 | 9.36 | 8.27 | 8.35 | 975 | 1794 | 571 | 2.65 | 1236 | 1084 | 0.566 | 11.6 | 0.608 | 183
25 | 203 SFB 119 | 203x203x71 | 119 | 15 | 100 | 231 | 406.4 | 151.4 | 12470 | 10930 | 9.07 | 8.5 | 7.64 | 808 | 1631 | 538 | 2.21 | 1011 | 993 | 0.476 | 12.9 | 0.481 | 126
26 | 203 SFB 108 | 203x203x60 | 108 | 15 | 100 | 225 | 405.8 | 137.2 | 10400 | 10420 | 8.7 | 8.71 | 7 | 672 | 1485 | 513 | 1.88 | 843 | 923 | $ | 13.9 | 0.381 | 92.9
27 | 203 SFB 100 | 203x203x52 | 99.6 | 15 | 100 | 221 | 404.3 | 126.9 | 9133 | 10040 | 8.48 | 8.89 | 6.53 | 586 | 1400 | 497 | 1.64 | 728 | 877 | $ | 14.5 | 0.324 | 77.2
28 | 203 SFB 94 | 203x203x46 | 93.6 | 15 | 100 | 218 | 403.6 | 119.3 | 8116 | 9766 | 8.25 | 9.05 | 6.12 | 517 | 1326 | 484 | 1.48 | 642 | 842 | $ | 14.9 | 0.278 | 67.6
29 | 152 SFB 79 | 152x152x37 | 78.7 | 15 | 100 | 177 | 354.4 | 100.3 | 4162 | 6270 | 6.44 | 7.91 | 4.9 | 326 | 849 | 354 | 1.41 | 421 | 611 | $ | 11.5 | 0.081 | 59
30 | 152 SFB 72 | 152x152x30 | 71.6 | 15 | 100 | 173 | 352.9 | 91.2 | 3402 | 6054 | 6.11 | 8.15 | 4.37 | 264 | 778 | 343 | 1.29 | 340 | 579 | $ | 11.7 | 0.062 | 50.2
31 | 152 SFB 64 | 152x152x23 | 64.4 | 15 | 100 | 167 | 352.2 | 82.1 | 2569 | 5861 | 5.59 | 8.45 | 3.73 | 197 | 688 | 333 | 1.17 | 259 | 545 | $ | 11.5 | 0.043 | 44.3
$ Values of u & x not given as lateral torsional buckling due to bending about x-axis cannot occur, because Iy exceeds Ix

## ASTM
ASTM | American W Shapes to ASTM A6/A36
|  | Mass | Depth | Width | Thickness of |  | Root | Depth | Ratios for |  | Second Moment |  | Radius |  | Elastic |  | Plastic |  | Buckling | Torsional | Warping | Torsional | Area
|  | per | of | of | Web | Flange | Radius | between | Local Buckling |  | of Area |  | of Gyration |  | Modulus |  | Modulus |  | Parameter | Index | Constant | Constant | of
| Designation | metre | Section | Section |  |  |  | fillets | Flange | Web | Axis x-x | Axis y-y | Axis x-x | Axis y-y | Axis x-x | Axis y-y | Axis x-x | Axis y-y |  |  |  |  | Section
|  |  | h | b | s | t | r | d | b/2t | d/s | Ix | Iy | rx | ry | Zx | Zy | Sx | Sy | u | x | H | J | A
Home | in x in x lb/ft | kg/m | mm | mm | mm | mm | mm | mm |  |  | cm4 | cm4 | cm | cm | cm3 | cm3 | cm3 | cm3 |  |  | dm6 | cm4 | cm2
1 | W40x12x359 | 534.5 | 1046 | 311.4 | 33 | 58.9 | 30 | 868.2 | 2.64 | 26.3 | 1130700 | 29960 | 40.8 | 6.63 | 21620 | 1925 | 25570 | 3126 | 0.866 | 19.5 | 73 | 5576 | 681
2 | W40x12x327 | 486.6 | 1036.1 | 308.5 | 30 | 54.1 | 30 | 867.9 | 2.85 | 28.9 | 1021400 | 26720 | 40.6 | 6.57 | 19720 | 1732 | 23200 | 2800 | 0.867 | 21.1 | 64.4 | 4299 | 620
3 | W40x12x294 | 436.9 | 1025.9 | 305.4 | 26.9 | 49 | 30 | 867.9 | 3.12 | 32.3 | 909900 | 23450 | 40.4 | 6.49 | 17740 | 1535 | 20760 | 2469 | 0.868 | 23.1 | 55.9 | 3185 | 557
4 | W40x12x264 | 392.7 | 1016 | 303 | 24.4 | 43.9 | 30 | 868.2 | 3.45 | 35.6 | 807700 | 20500 | 40.2 | 6.4 | 15900 | 1353 | 18540 | 2168 | 0.868 | 25.5 | 48.4 | 2330 | 500
5 | W40x12x235 | 349.4 | 1008.1 | 302 | 21.1 | 40 | 30 | 868.1 | 3.77 | 41.1 | 723100 | 18460 | 40.3 | 6.44 | 14350 | 1223 | 16590 | 1941 | 0.872 | 27.9 | 43.3 | 1718 | 445
6 | W40x12x211 | 314.3 | 1000 | 300 | 19.1 | 35.9 | 30 | 868.2 | 4.18 | 45.5 | 644200 | 16230 | 40.1 | 6.37 | 12880 | 1082 | 14850 | 1713 | 0.872 | 30.7 | 37.7 | 1264 | 400
7 | W40x12x183 | 272.3 | 990.1 | 300 | 16.5 | 31 | 30 | 868.1 | 4.84 | 52.6 | 554000 | 14000 | 40 | 6.35 | 11190 | 934 | 12830 | 1470 | 0.873 | 35 | 32.2 | 835 | 347
8 | W40x12x167 | 248.7 | 980.2 | 300 | 16.5 | 26 | 30 | 868.2 | 5.77 | 52.6 | 481300 | 11750 | 39 | 6.09 | 9821 | 784 | 11350 | 1245 | 0.861 | 39.9 | 26.8 | 582 | 317
9 | W40x12x149 | 222 | 970.3 | 300 | 16 | 21.1 | 30 | 868.1 | 7.11 | 54.3 | 408000 | 9546 | 38 | 5.81 | 8409 | 636 | 9807 | 1020 | 0.85 | 45.7 | 21.5 | 390 | 283
10 | W36x161/2x359 | 533.9 | 950 | 425 | 28.4 | 51.1 | 24.1 | 799.6 | 4.16 | 28.2 | 1031300 | 65560 | 38.9 | 9.82 | 21710 | 3085 | 24830 | 4796 | 0.887 | 19.7 | 132 | 4516 | 680
11 | W36x161/2x328 | 487.7 | 942 | 422 | 25.9 | 47 | 24.1 | 799.8 | 4.49 | 30.9 | 935500 | 59010 | 38.8 | 9.75 | 19860 | 2797 | 22620 | 4336 | 0.887 | 21.3 | 118 | 3499 | 621
12 | W36x161/2x300 | 447.2 | 933.2 | 423 | 24 | 42.7 | 24.1 | 799.6 | 4.95 | 33.3 | 847300 | 53980 | 38.6 | 9.73 | 18160 | 2552 | 20610 | 3951 | 0.887 | 23.3 | 107 | 2675 | 570
13 | W36x161/2x280 | 417.7 | 927.6 | 421.5 | 22.5 | 39.9 | 24.1 | 799.6 | 5.28 | 35.5 | 786100 | 49890 | 38.4 | 9.68 | 16950 | 2367 | 19180 | 3660 | 0.887 | 24.8 | 98.3 | 2191 | 532
14 | W36x161/2x260 | 387.2 | 921 | 420.4 | 21.3 | 36.6 | 24.1 | 799.6 | 5.74 | 37.5 | 719000 | 45410 | 38.2 | 9.59 | 15610 | 2160 | 17640 | 3338 | 0.885 | 26.7 | 88.8 | 1729 | 493
15 | W36x161/2x245 | 364.9 | 916.4 | 419.4 | 20.3 | 34.3 | 24.1 | 799.6 | 6.11 | 39.4 | 671800 | 42240 | 38 | 9.53 | 14660 | 2015 | 16550 | 3112 | 0.884 | 28.3 | 82.2 | 1442 | 465
16 | W36x161/2x230 | 342.5 | 911.9 | 418.3 | 19.3 | 32 | 24.1 | 799.7 | 6.54 | 41.4 | 625200 | 39100 | 37.9 | 9.47 | 13710 | 1869 | 15460 | 2886 | 0.883 | 30.2 | 75.7 | 1189 | 436
17 | W36x12x387 | 575.6 | 992.9 | 321.8 | 36.1 | 65 | 20 | 822.9 | 2.48 | 22.8 | 1101500 | 36460 | 38.8 | 7.05 | 22190 | 2266 | 26280 | 3654 | 0.871 | 16.8 | 78.5 | 7150 | 733
18 | W36x12x350 | 521 | 980.7 | 318.8 | 33 | 58.9 | 20 | 822.9 | 2.71 | 24.9 | 981800 | 32080 | 38.5 | 6.95 | 20020 | 2013 | 23600 | 3235 | 0.871 | 18.4 | 68.1 | 5355 | 664
19 | W36x12x318 | 473.3 | 970.8 | 315.7 | 29.9 | 54.1 | 20 | 822.6 | 2.92 | 27.5 | 884600 | 28580 | 38.3 | 6.88 | 18220 | 1810 | 21370 | 2895 | 0.872 | 19.9 | 60 | 4106 | 603
20 | W36x12x286 | 425.5 | 960.9 | 312.8 | 26.9 | 49 | 20 | 822.9 | 3.19 | 30.6 | 788200 | 25150 | 38.1 | 6.81 | 16410 | 1608 | 19130 | 2559 | 0.873 | 21.8 | 52.3 | 3039 | 542
21 | W36x12x256 | 381.8 | 950.7 | 310.3 | 24.4 | 43.9 | 20 | 822.9 | 3.53 | 33.7 | 697400 | 21970 | 37.9 | 6.72 | 14670 | 1416 | 17040 | 2248 | 0.872 | 24.1 | 45.2 | 2208 | 486
22 | W36x12x232 | 345.2 | 942.9 | 307.8 | 22.1 | 39.9 | 20 | 823.1 | 3.86 | 37.2 | 625700 | 19480 | 37.7 | 6.66 | 13270 | 1266 | 15350 | 2001 | 0.872 | 26.3 | 39.7 | 1656 | 440
23 | W36x12x210 | 313.2 | 931.9 | 309.4 | 21.1 | 34.5 | 20 | 822.9 | 4.48 | 39 | 549300 | 17110 | 37.1 | 6.55 | 11790 | 1106 | 13650 | 1753 | 0.866 | 29.7 | 34.4 | 1169 | 399
24 | W36x12x194 | 288.7 | 926.8 | 307.7 | 19.4 | 32 | 20 | 822.8 | 4.81 | 42.4 | 504400 | 15600 | 37 | 6.51 | 10890 | 1014 | 12570 | 1601 | 0.867 | 31.9 | 31.2 | 928 | 368
25 | W36x12x182 | 271.8 | 922.8 | 306.7 | 18.4 | 30 | 20 | 822.8 | 5.11 | 44.7 | 471600 | 14480 | 36.9 | 6.47 | 10220 | 944 | 11790 | 1489 | 0.866 | 33.8 | 28.8 | 774 | 346
26 | W36x12x170 | 253.7 | 918.7 | 305.6 | 17.3 | 27.9 | 20 | 822.9 | 5.48 | 47.6 | 437300 | 13310 | 36.8 | 6.42 | 9520 | 871 | 10960 | 1372 | 0.866 | 36.1 | 26.4 | 630 | 323
27 | W36x12x160 | 238.4 | 914.7 | 304.8 | 16.5 | 25.9 | 20 | 822.9 | 5.88 | 49.9 | 406500 | 12260 | 36.6 | 6.35 | 8888 | 805 | 10230 | 1266 | 0.864 | 38.5 | 24.2 | 518 | 304
28 | W36x12x150 | 224.5 | 910.6 | 304.2 | 15.9 | 23.9 | 20 | 822.8 | 6.36 | 51.7 | 377200 | 11250 | 36.3 | 6.27 | 8286 | 739 | 9552 | 1165 | 0.861 | 41.1 | 22.1 | 426 | 286
29 | W36x12x135 | 201.4 | 903 | 303.5 | 15.2 | 20.1 | 20 | 822.8 | 7.55 | 54.1 | 325400 | 9396 | 35.6 | 6.05 | 7208 | 619 | 8361 | 980 | 0.853 | 46.7 | 18.3 | 294 | 257
30 | W33x153/4x468 | 697.6 | 935 | 418 | 38.6 | 69.1 | 20 | 756.8 | 3.02 | 19.6 | 1253200 | 84510 | 37.6 | 9.75 | 26810 | 4044 | 31270 | 6342 | 0.886 | 14.2 | 158 | 10570 | 889
31 | W33x153/4x424 | 631.8 | 923 | 414 | 35.1 | 63 | 20 | 757 | 3.29 | 21.6 | 1119700 | 74810 | 37.3 | 9.64 | 24260 | 3614 | 28140 | 5652 | 0.886 | 15.5 | 138 | 7983 | 805
32 | W33x153/4x387 | 576.6 | 913 | 411 | 32 | 57.9 | 20 | 757.2 | 3.55 | 23.7 | 1011800 | 67230 | 37.1 | 9.57 | 22160 | 3271 | 25570 | 5101 | 0.887 | 16.7 | 123 | 6168 | 734
33 | W33x153/4x354 | 528.2 | 903 | 409 | 29.5 | 53.1 | 20 | 756.8 | 3.85 | 25.7 | 915100 | 60730 | 36.9 | 9.5 | 20270 | 2970 | 23280 | 4621 | 0.887 | 18.1 | 110 | 4777 | 673
34 | W33x153/4x318 | 473.8 | 893 | 406 | 26.4 | 48 | 20 | 757 | 4.23 | 28.7 | 813200 | 53670 | 36.7 | 9.43 | 18210 | 2644 | 20800 | 4101 | 0.888 | 19.8 | 95.8 | 3511 | 604
35 | W33x153/4x291 | 433.8 | 885 | 404 | 24.4 | 43.9 | 20 | 757.2 | 4.6 | 31 | 736300 | 48350 | 36.5 | 9.35 | 16640 | 2394 | 18930 | 3707 | 0.887 | 21.5 | 85.5 | 2705 | 553
36 | W33x153/4x263 | 392.2 | 877 | 401 | 22.1 | 39.9 | 20 | 757.2 | 5.03 | 34.3 | 659700 | 42960 | 36.3 | 9.27 | 15040 | 2143 | 17040 | 3311 | 0.888 | 23.5 | 75.3 | 2027 | 500
37 | W33x153/4x241 | 359.8 | 868.2 | 402.8 | 21.1 | 35.6 | 20 | 757 | 5.66 | 35.9 | 591700 | 38850 | 35.9 | 9.21 | 13630 | 1929 | 15430 | 2982 | 0.884 | 26 | 67.3 | 1510 | 458
38 | W33x153/4x221 | 330.1 | 861.8 | 401.4 | 19.7 | 32.4 | 20 | 757 | 6.19 | 38.4 | 536000 | 34980 | 35.7 | 9.12 | 12440 | 1743 | 14050 | 2692 | 0.883 | 28.3 | 60.2 | 1160 | 421
39 | W33x153/4x201 | 299.9 | 855.5 | 399.9 | 18.2 | 29.2 | 20 | 757.1 | 6.85 | 41.6 | 480900 | 31170 | 35.5 | 9.03 | 11240 | 1559 | 12680 | 2405 | 0.881 | 31.1 | 53.2 | 866 | 382
40 | W33x111/2x361 | 537.5 | 925.1 | 310.6 | 35.6 | 64 | 20 | 757.1 | 2.43 | 21.3 | 893900 | 32280 | 36.1 | 6.87 | 19330 | 2079 | 22910 | 3347 | 0.873 | 15.8 | 59.8 | 6547 | 685
41 | W33x111/2x332 | 494.2 | 915.2 | 308.1 | 33 | 58.9 | 20 | 757.4 | 2.62 | 23 | 811100 | 28960 | 35.9 | 6.78 | 17730 | 1880 | 20920 | 3020 | 0.873 | 17 | 53.1 | 5131 | 630
42 | W33x111/2x301 | 449.6 | 905 | 305.2 | 30 | 54.1 | 20 | 756.8 | 2.82 | 25.2 | 730300 | 25830 | 35.7 | 6.72 | 16140 | 1692 | 18950 | 2706 | 0.874 | 18.3 | 46.7 | 3945 | 573
43 | W33x111/2x271 | 403.4 | 895.1 | 302.1 | 26.9 | 49 | 20 | 757.1 | 3.08 | 28.1 | 649300 | 22660 | 35.5 | 6.64 | 14510 | 1500 | 16930 | 2386 | 0.875 | 20.1 | 40.5 | 2912 | 514
44 | W33x111/2x243 | 362 | 885.2 | 299.7 | 24.4 | 43.9 | 20 | 757.4 | 3.41 | 31 | 574500 | 19800 | 35.3 | 6.55 | 12980 | 1321 | 15080 | 2096 | 0.874 | 22.2 | 35 | 2117 | 461
45 | W33x111/2x219 | 327.2 | 877.1 | 297.2 | 22.1 | 39.9 | 20 | 757.3 | 3.72 | 34.3 | 514600 | 17540 | 35.1 | 6.49 | 11730 | 1180 | 13580 | 1865 | 0.874 | 24.3 | 30.7 | 1587 | 417
46 | W33x111/2x204 | 303.8 | 871.2 | 295.7 | 20.6 | 37.1 | 20 | 757 | 3.99 | 36.7 | 474100 | 16050 | 35 | 6.44 | 10880 | 1086 | 12560 | 1712 | 0.874 | 26 | 27.9 | 1281 | 387
47 | W33x111/2x187 | 279.2 | 865.1 | 294.1 | 19.1 | 34 | 20 | 757.1 | 4.33 | 39.6 | 431500 | 14470 | 34.8 | 6.38 | 9975 | 984 | 11480 | 1548 | 0.874 | 28.1 | 25 | 996 | 356
48 | W33x111/2x169 | 251.2 | 859 | 292.1 | 17 | 31 | 20 | 757 | 4.71 | 44.5 | 387600 | 12920 | 34.8 | 6.35 | 9024 | 884 | 10330 | 1385 | 0.876 | 30.7 | 22.1 | 746 | 320
49 | W33x111/2x152 | 227 | 850.6 | 293.8 | 16.1 | 26.8 | 20 | 757 | 5.48 | 47 | 340500 | 11360 | 34.3 | 6.27 | 8007 | 773 | 9178 | 1213 | 0.87 | 34.7 | 19.3 | 522 | 289
50 | W33x111/2x141 | 211.3 | 845.8 | 293 | 15.4 | 24.4 | 20 | 757 | 6 | 49.2 | 311600 | 10260 | 34 | 6.17 | 7367 | 700 | 8453 | 1099 | 0.867 | 37.5 | 17.3 | 413 | 269
51 | W33x111/2x130 | 194.3 | 840.5 | 292.4 | 14.7 | 21.7 | 20 | 757.1 | 6.74 | 51.5 | 280100 | 9068 | 33.6 | 6.05 | 6666 | 620 | 7666 | 975 | 0.863 | 41.3 | 15.2 | 312 | 248
52 | W33x111/2x118 | 176.4 | 834.6 | 291.6 | 14 | 18.8 | 20 | 757 | 7.76 | 54.1 | 246900 | 7792 | 33.1 | 5.89 | 5915 | 534 | 6831 | 842 | 0.856 | 46 | 13 | 227 | 225
53 | W30x15x357 | 531.6 | 833 | 393 | 31.5 | 56.9 | 20 | 679.2 | 3.45 | 21.6 | 776600 | 57760 | 33.9 | 9.24 | 18650 | 2940 | 21550 | 4579 | 0.888 | 15.3 | 87 | 5563 | 677
54 | W30x15x326 | 485.3 | 823 | 390 | 29 | 52.1 | 20 | 678.8 | 3.74 | 23.4 | 698800 | 51670 | 33.6 | 9.14 | 16980 | 2650 | 19530 | 4120 | 0.888 | 16.6 | 76.8 | 4280 | 618
55 | W30x15x292 | 434.4 | 813 | 387 | 25.9 | 47 | 20 | 679 | 4.12 | 26.2 | 618800 | 45520 | 33.4 | 9.07 | 15220 | 2352 | 17400 | 3646 | 0.889 | 18.2 | 66.8 | 3127 | 553
56 | W30x15x261 | 389.2 | 803 | 385 | 23.6 | 41.9 | 20 | 679.2 | 4.59 | 28.8 | 545200 | 39940 | 33.2 | 8.98 | 13580 | 2075 | 15450 | 3211 | 0.888 | 20.2 | 57.8 | 2248 | 496
57 | W30x15x235 | 350.3 | 795 | 382 | 21.1 | 38.1 | 20 | 678.8 | 5.01 | 32.2 | 486900 | 35460 | 33 | 8.91 | 12250 | 1857 | 13860 | 2865 | 0.889 | 22.1 | 50.8 | 1675 | 446
58 | W30x15x211 | 315.1 | 785.9 | 383.7 | 19.7 | 33.4 | 20 | 679.1 | 5.74 | 34.5 | 428500 | 31500 | 32.7 | 8.86 | 10900 | 1642 | 12310 | 2533 | 0.886 | 24.8 | 44.6 | 1182 | 401
59 | W30x15x191 | 284.8 | 779.3 | 382 | 18 | 30.1 | 20 | 679.1 | 6.35 | 37.7 | 383000 | 28010 | 32.5 | 8.79 | 9829 | 1466 | 11060 | 2259 | 0.885 | 27.3 | 39.3 | 875 | 363
60 | W30x15x173 | 258.3 | 773.2 | 380.6 | 16.6 | 27.1 | 20 | 679 | 7.02 | 40.9 | 343000 | 24930 | 32.3 | 8.7 | 8871 | 1310 | 9963 | 2017 | 0.884 | 30 | 34.7 | 651 | 329
61 | W30x101/2x295 | 439.5 | 835.2 | 281.7 | 32 | 57.9 | 20 | 679.4 | 2.43 | 21.2 | 597300 | 21780 | 32.7 | 6.24 | 14300 | 1547 | 16940 | 2489 | 0.874 | 15.7 | 32.9 | 4410 | 560
62 | W30x101/2x269 | 401.8 | 825 | 279.1 | 29.5 | 53.1 | 20 | 678.8 | 2.63 | 23 | 537800 | 19410 | 32.4 | 6.16 | 13040 | 1391 | 15370 | 2231 | 0.874 | 16.9 | 28.9 | 3414 | 512
63 | W30x101/2x246 | 367.3 | 817.1 | 276.6 | 26.9 | 49 | 20 | 679.1 | 2.82 | 25.2 | 488000 | 17410 | 32.3 | 6.1 | 11950 | 1259 | 14010 | 2011 | 0.875 | 18.2 | 25.7 | 2661 | 468
64 | W30x101/2x226 | 336.8 | 809 | 274.6 | 24.9 | 44.9 | 20 | 679.2 | 3.06 | 27.3 | 441900 | 15600 | 32.1 | 6.03 | 10920 | 1136 | 12760 | 1810 | 0.874 | 19.7 | 22.8 | 2066 | 429
65 | W30x101/2x207 | 308.2 | 801.1 | 272.7 | 23.1 | 40.9 | 20 | 679.3 | 3.33 | 29.4 | 398600 | 13910 | 31.9 | 5.95 | 9950 | 1020 | 11590 | 1622 | 0.873 | 21.4 | 20.1 | 1585 | 393
66 | W30x101/2x185 | 276.3 | 793 | 270.1 | 20.6 | 37.1 | 20 | 678.8 | 3.64 | 33 | 354600 | 12240 | 31.7 | 5.9 | 8943 | 907 | 10360 | 1435 | 0.875 | 23.5 | 17.5 | 1171 | 352
67 | W30x101/2x165 | 246 | 785.1 | 268.1 | 18.5 | 33 | 20 | 679.1 | 4.06 | 36.7 | 312000 | 10640 | 31.6 | 5.83 | 7949 | 794 | 9168 | 1252 | 0.874 | 26.1 | 15.1 | 833 | 313
68 | W30x101/2x148 | 221.2 | 779 | 266.2 | 16.5 | 30 | 20 | 679 | 4.44 | 41.2 | 279600 | 9465 | 31.5 | 5.8 | 7178 | 711 | 8236 | 1116 | 0.876 | 28.6 | 13.3 | 621 | 282
69 | W30x101/2x132 | 197.5 | 769.9 | 267.8 | 15.6 | 25.4 | 20 | 679.1 | 5.27 | 43.5 | 241300 | 8159 | 31 | 5.69 | 6267 | 609 | 7203 | 959 | 0.869 | 32.8 | 11.3 | 416 | 252
70 | W30x101/2x124 | 185.8 | 766.3 | 267.1 | 14.9 | 23.6 | 20 | 679.1 | 5.66 | 45.6 | 224400 | 7520 | 30.8 | 5.64 | 5857 | 563 | 6730 | 886 | 0.868 | 34.9 | 10.4 | 344 | 237
71 | W30x101/2x116 | 174.4 | 762.3 | 266.6 | 14.4 | 21.6 | 20 | 679.1 | 6.17 | 47.2 | 207000 | 6845 | 30.5 | 5.55 | 5430 | 513 | 6249 | 809 | 0.864 | 37.4 | 9.39 | 278 | 222
72 | W30x101/2x108 | 161.3 | 757.7 | 266.4 | 13.8 | 19.3 | 20 | 679.1 | 6.9 | 49.2 | 187300 | 6102 | 30.2 | 5.45 | 4944 | 458 | 5702 | 723 | 0.86 | 40.8 | 8.32 | 215 | 205
73 | W30x101/2x99 | 148 | 753.1 | 265.3 | 13.2 | 17 | 20 | 679.1 | 7.8 | 51.4 | 167400 | 5309 | 29.8 | 5.31 | 4447 | 400 | 5148 | 633 | 0.854 | 44.8 | 7.19 | 163 | 189
74 | W30x101/2x90 | 134.2 | 750 | 264.2 | 11.9 | 15.5 | 20 | 679 | 8.52 | 57.1 | 151700 | 4778 | 29.8 | 5.29 | 4044 | 362 | 4668 | 570 | 0.856 | 48.8 | 6.44 | 124 | 171
75 | W27x14x336 | 500.5 | 762 | 369 | 32 | 57.9 | 20 | 606.2 | 3.19 | 18.9 | 606200 | 48680 | 30.8 | 8.74 | 15910 | 2638 | 18490 | 4114 | 0.889 | 13.6 | 60.3 | 5459 | 638
76 | W27x14x307 | 458.2 | 752 | 367 | 29.5 | 53.1 | 20 | 605.8 | 3.46 | 20.5 | 546600 | 43900 | 30.6 | 8.67 | 14540 | 2392 | 16810 | 3723 | 0.889 | 14.7 | 53.6 | 4229 | 584
77 | W27x14x281 | 419.1 | 744 | 364 | 26.9 | 49 | 20 | 606 | 3.71 | 22.5 | 495400 | 39500 | 30.5 | 8.6 | 13320 | 2170 | 15310 | 3369 | 0.89 | 15.8 | 47.7 | 3300 | 534
78 | W27x14x258 | 384.7 | 736 | 362 | 24.9 | 45 | 20 | 606 | 4.02 | 24.3 | 448900 | 35670 | 30.3 | 8.53 | 12200 | 1971 | 13960 | 3054 | 0.89 | 17.1 | 42.6 | 2569 | 490
79 | W27x14x235 | 351 | 728 | 360 | 23.1 | 40.9 | 20 | 606.2 | 4.4 | 26.2 | 403400 | 31880 | 30 | 8.44 | 11080 | 1771 | 12640 | 2742 | 0.889 | 18.6 | 37.6 | 1953 | 447
80 | W27x14x217 | 324.4 | 722 | 359 | 21.1 | 38.1 | 20 | 605.8 | 4.71 | 28.7 | 371000 | 29440 | 30 | 8.44 | 10280 | 1640 | 11660 | 2532 | 0.89 | 19.9 | 34.4 | 1568 | 413
81 | W27x14x194 | 289.1 | 714 | 356 | 19 | 34 | 20 | 606 | 5.24 | 31.9 | 326200 | 25610 | 29.8 | 8.34 | 9139 | 1439 | 10320 | 2218 | 0.89 | 22.1 | 29.6 | 1121 | 368
82 | W27x14x178 | 265.7 | 706.4 | 357.8 | 18.4 | 30.2 | 20 | 606 | 5.92 | 32.9 | 292000 | 23100 | 29.4 | 8.26 | 8268 | 1291 | 9336 | 1992 | 0.885 | 24.4 | 26.4 | 834 | 338
83 | W27x14x161 | 241.1 | 700.8 | 356.1 | 16.8 | 27.4 | 20 | 606 | 6.5 | 36.1 | 262600 | 20650 | 29.2 | 8.2 | 7494 | 1160 | 8433 | 1787 | 0.885 | 26.7 | 23.4 | 627 | 307
84 | W27x14x146 | 218.9 | 695.4 | 354.7 | 15.4 | 24.8 | 20 | 605.8 | 7.15 | 39.3 | 235900 | 18470 | 29.1 | 8.14 | 6785 | 1041 | 7614 | 1603 | 0.884 | 29.2 | 20.8 | 471 | 279
85 | W27x10x302 | 451.5 | 771.9 | 273.8 | 35.1 | 63 | 20 | 605.9 | 2.17 | 17.3 | 516900 | 21800 | 30 | 6.16 | 13390 | 1593 | 16000 | 2568 | 0.876 | 13.1 | 27.4 | 5429 | 575
86 | W27x10x271 | 404 | 760 | 270.3 | 31.5 | 56.9 | 20 | 606.2 | 2.38 | 19.2 | 455300 | 18910 | 29.7 | 6.06 | 11980 | 1399 | 14210 | 2246 | 0.877 | 14.3 | 23.4 | 3980 | 515
87 | W27x10x247 | 368.1 | 749.8 | 267.7 | 28.9 | 52.1 | 20 | 605.6 | 2.57 | 21 | 408400 | 16800 | 29.5 | 5.99 | 10890 | 1255 | 12850 | 2008 | 0.877 | 15.5 | 20.4 | 3060 | 469
88 | W27x10x221 | 329.4 | 739.9 | 264.8 | 25.9 | 47 | 20 | 605.9 | 2.82 | 23.4 | 360900 | 14650 | 29.3 | 5.91 | 9754 | 1106 | 11430 | 1762 | 0.878 | 17 | 17.6 | 2239 | 420
89 | W27x10x201 | 300.9 | 732 | 262.8 | 23.9 | 42.9 | 20 | 606.2 | 3.06 | 25.4 | 325300 | 13060 | 29.1 | 5.84 | 8887 | 994 | 10370 | 1579 | 0.877 | 18.4 | 15.5 | 1719 | 383
90 | W27x10x182 | 271.9 | 723.9 | 260.2 | 21.6 | 39.1 | 20 | 605.7 | 3.33 | 28 | 290700 | 11540 | 29 | 5.77 | 8033 | 887 | 9328 | 1404 | 0.878 | 20 | 13.5 | 1295 | 346
91 | W27x10x159 | 237.2 | 714 | 257.8 | 19.1 | 34 | 20 | 606 | 3.79 | 31.7 | 249200 | 9754 | 28.7 | 5.68 | 6981 | 757 | 8062 | 1194 | 0.877 | 22.7 | 11.3 | 866 | 302
92 | W27x10x143 | 213.4 | 707.9 | 255.8 | 17 | 31 | 20 | 605.9 | 4.13 | 35.6 | 223500 | 8681 | 28.7 | 5.65 | 6313 | 679 | 7250 | 1065 | 0.879 | 24.8 | 9.94 | 649 | 272
93 | W27x10x129 | 192.7 | 701.8 | 254.3 | 15.5 | 27.9 | 20 | 606 | 4.56 | 39.1 | 199500 | 7673 | 28.5 | 5.59 | 5685 | 603 | 6508 | 945 | 0.878 | 27.3 | 8.71 | 480 | 245
94 | W27x10x114 | 171 | 693.2 | 255.8 | 14.5 | 23.6 | 20 | 606 | 5.42 | 41.8 | 171500 | 6605 | 28.1 | 5.51 | 4947 | 516 | 5664 | 810 | 0.873 | 31.3 | 7.4 | 319 | 218
95 | W27x10x102 | 153.4 | 688.1 | 254.4 | 13.1 | 21.1 | 20 | 605.9 | 6.03 | 46.3 | 152300 | 5807 | 27.9 | 5.45 | 4428 | 457 | 5056 | 714 | 0.872 | 34.6 | 6.46 | 232 | 195
96 | W27x10x94 | 140.9 | 683.8 | 253.7 | 12.4 | 18.9 | 20 | 606 | 6.71 | 48.9 | 137400 | 5158 | 27.7 | 5.36 | 4018 | 407 | 4591 | 637 | 0.869 | 37.9 | 5.7 | 177 | 179
97 | W27x10x84 | 126.8 | 678.4 | 253 | 11.7 | 16.3 | 20 | 605.8 | 7.76 | 51.8 | 120200 | 4412 | 27.3 | 5.23 | 3542 | 349 | 4060 | 547 | 0.863 | 42.5 | 4.84 | 126 | 161
98 | W24x123/4x306 | 455.8 | 689 | 340 | 32 | 57.9 | 20 | 533.2 | 2.94 | 16.7 | 446100 | 38100 | 27.7 | 8.1 | 12950 | 2241 | 15150 | 3500 | 0.889 | 12.2 | 37.9 | 5004 | 581
99 | W24x123/4x279 | 417.1 | 679 | 338 | 29.5 | 53.1 | 20 | 532.8 | 3.18 | 18.1 | 401300 | 34310 | 27.5 | 8.04 | 11820 | 2030 | 13750 | 3164 | 0.889 | 13.1 | 33.6 | 3877 | 531
100 | W24x123/4x250 | 373.9 | 669 | 335 | 26.4 | 48 | 20 | 533 | 3.49 | 20.2 | 354800 | 30180 | 27.3 | 7.96 | 10610 | 1802 | 12250 | 2799 | 0.89 | 14.4 | 29.1 | 2850 | 476
101 | W24x123/4x229 | 342 | 661 | 333 | 24.4 | 43.9 | 20 | 533.2 | 3.79 | 21.9 | 319800 | 27100 | 27.1 | 7.89 | 9678 | 1627 | 11120 | 2525 | 0.89 | 15.6 | 25.8 | 2196 | 436
102 | W24x123/4x207 | 308.9 | 653 | 330 | 22.1 | 39.9 | 20 | 533.2 | 4.14 | 24.1 | 285200 | 23960 | 26.9 | 7.8 | 8736 | 1452 | 9985 | 2248 | 0.89 | 17 | 22.5 | 1646 | 393
103 | W24x123/4x192 | 287 | 647 | 329 | 20.6 | 37.1 | 20 | 532.8 | 4.43 | 25.9 | 262300 | 22070 | 26.8 | 7.77 | 8108 | 1342 | 9231 | 2074 | 0.89 | 18.1 | 20.5 | 1329 | 366
104 | W24x123/4x176 | 262.7 | 641 | 327 | 19 | 34 | 20 | 533 | 4.81 | 28.1 | 237600 | 19850 | 26.6 | 7.7 | 7412 | 1214 | 8405 | 1874 | 0.89 | 19.6 | 18.3 | 1028 | 335
105 | W24x123/4x162 | 243.4 | 635 | 329.1 | 17.9 | 31 | 20 | 533 | 5.31 | 29.8 | 217100 | 18450 | 26.5 | 7.71 | 6836 | 1121 | 7728 | 1729 | 0.889 | 21.2 | 16.8 | 802 | 310
106 | W24x123/4x146 | 219.4 | 628.4 | 327.7 | 16.5 | 27.7 | 20 | 533 | 5.92 | 32.3 | 192500 | 16270 | 26.2 | 7.63 | 6126 | 993 | 6904 | 1531 | 0.887 | 23.5 | 14.7 | 586 | 280
107 | W24x123/4x131 | 197 | 621.8 | 326.5 | 15.4 | 24.4 | 20 | 533 | 6.69 | 34.6 | 169100 | 14180 | 26 | 7.52 | 5439 | 868 | 6120 | 1339 | 0.884 | 26.2 | 12.6 | 418 | 251
108 | W24x123/4x117 | 175.9 | 616.2 | 325.1 | 14 | 21.6 | 20 | 533 | 7.53 | 38.1 | 148900 | 12390 | 25.8 | 7.43 | 4832 | 762 | 5421 | 1173 | 0.883 | 29.2 | 10.9 | 298 | 224
109 | W24x123/4x104 | 156.4 | 611.1 | 323.9 | 12.7 | 19 | 20 | 533.1 | 8.52 | 42 | 130600 | 10770 | 25.6 | 7.35 | 4273 | 665 | 4784 | 1023 | 0.881 | 32.7 | 9.44 | 209 | 199
110 | W24x9x239 | 357.7 | 685 | 245.6 | 31 | 55.9 | 20 | 533.2 | 2.2 | 17.2 | 323800 | 13960 | 26.7 | 5.53 | 9453 | 1137 | 11280 | 1830 | 0.877 | 13 | 13.8 | 3425 | 456
111 | W24x9x218 | 325.1 | 675.1 | 243.1 | 28.4 | 51 | 20 | 533.1 | 2.38 | 18.8 | 289300 | 12330 | 26.4 | 5.46 | 8570 | 1015 | 10170 | 1629 | 0.877 | 14.1 | 12 | 2611 | 414
112 | W24x9x198 | 296.7 | 667 | 240.5 | 25.9 | 47 | 20 | 533 | 2.56 | 20.6 | 261000 | 10990 | 26.3 | 5.39 | 7826 | 914 | 9231 | 1461 | 0.878 | 15.1 | 10.6 | 2029 | 378
113 | W24x9x181 | 270.8 | 658.6 | 238.5 | 23.9 | 42.9 | 20 | 532.8 | 2.78 | 22.3 | 234400 | 9775 | 26.1 | 5.32 | 7118 | 820 | 8357 | 1308 | 0.878 | 16.4 | 9.26 | 1558 | 345
114 | W24x9x163 | 244.6 | 651 | 235.9 | 21.6 | 39.1 | 20 | 532.8 | 3.02 | 24.7 | 209500 | 8611 | 25.9 | 5.26 | 6435 | 730 | 7513 | 1160 | 0.878 | 17.8 | 8.06 | 1174 | 312
115 | W24x9x146 | 219.8 | 643.1 | 234.1 | 19.6 | 35.1 | 20 | 532.9 | 3.33 | 27.2 | 185500 | 7549 | 25.7 | 5.19 | 5769 | 645 | 6701 | 1022 | 0.878 | 19.6 | 6.98 | 860 | 280
116 | W24x9x128 | 191.5 | 635 | 231.5 | 17 | 30.9 | 20 | 533.2 | 3.75 | 31.4 | 160100 | 6419 | 25.6 | 5.13 | 5041 | 555 | 5815 | 874 | 0.879 | 22.1 | 5.86 | 584 | 244
117 | W24x9x114 | 173.1 | 628.9 | 229.9 | 15.5 | 27.9 | 20 | 533.1 | 4.12 | 34.4 | 143000 | 5674 | 25.5 | 5.07 | 4547 | 494 | 5225 | 776 | 0.879 | 24.2 | 5.12 | 436 | 221
118 | W24x9x103 | 155.1 | 623.1 | 228.6 | 14 | 24.9 | 20 | 533.3 | 4.59 | 38.1 | 126600 | 4976 | 25.3 | 5.02 | 4064 | 435 | 4652 | 683 | 0.879 | 26.8 | 4.45 | 315 | 198
119 | W24x9x94 | 141.9 | 617.5 | 230.3 | 13.1 | 22.2 | 20 | 533.1 | 5.19 | 40.7 | 113900 | 4535 | 25.1 | 5.01 | 3690 | 394 | 4216 | 617 | 0.876 | 29.5 | 4.02 | 236 | 181
120 | W24x9x84 | 126.7 | 612.1 | 229.1 | 11.9 | 19.6 | 20 | 532.9 | 5.84 | 44.8 | 100200 | 3940 | 24.9 | 4.94 | 3275 | 344 | 3734 | 538 | 0.875 | 32.8 | 3.46 | 168 | 161
121 | W24x9x76 | 115.1 | 607.6 | 228.3 | 11.2 | 17.3 | 20 | 533 | 6.6 | 47.6 | 89120 | 3442 | 24.7 | 4.85 | 2934 | 301 | 3348 | 472 | 0.871 | 36.3 | 3 | 124 | 147
122 | W24x9x68 | 103.2 | 602.7 | 227.7 | 10.5 | 14.9 | 20 | 532.9 | 7.64 | 50.8 | 77810 | 2941 | 24.3 | 4.73 | 2582 | 258 | 2953 | 405 | 0.866 | 40.7 | 2.54 | 87.8 | 131
123 | W24x7x62 | 93.8 | 603 | 178.8 | 10.9 | 15 | 20 | 533 | 5.96 | 48.9 | 66190 | 1439 | 23.5 | 3.47 | 2196 | 161 | 2569 | 260 | 0.85 | 40.4 | 1.24 | 81 | 120
124 | W24x7x55 | 83.4 | 598.7 | 177.9 | 10 | 12.8 | 20 | 533.1 | 6.95 | 53.3 | 57510 | 1209 | 23.3 | 3.37 | 1921 | 136 | 2252 | 220 | 0.846 | 45.3 | 1.04 | 57 | 106
125 | W21x121/4x275 | 408.6 | 613 | 327 | 31 | 55.6 | 12.7 | 476.4 | 2.94 | 15.4 | 316900 | 32530 | 24.7 | 7.91 | 10340 | 1990 | 12120 | 3096 | 0.89 | 11.2 | 25.3 | 4131 | 521
126 | W21x121/4x248 | 361.2 | 603 | 324 | 26.2 | 50.5 | 12.7 | 476.6 | 3.21 | 18.2 | 278900 | 28710 | 24.6 | 7.9 | 9250 | 1772 | 10720 | 2739 | 0.894 | 12.3 | 21.9 | 2996 | 460
127 | W21x121/4x223 | 331.2 | 593 | 322 | 25.4 | 45.5 | 12.7 | 476.6 | 3.54 | 18.8 | 247700 | 25390 | 24.2 | 7.76 | 8355 | 1577 | 9656 | 2442 | 0.89 | 13.4 | 19 | 2263 | 422
128 | W21x121/4x201 | 299.5 | 585 | 319 | 23.1 | 41.4 | 12.7 | 476.8 | 3.85 | 20.6 | 220700 | 22450 | 24.1 | 7.67 | 7547 | 1408 | 8670 | 2175 | 0.89 | 14.6 | 16.6 | 1700 | 382
129 | W21x121/4x182 | 271.3 | 577 | 317 | 21.1 | 37.6 | 12.7 | 476.4 | 4.22 | 22.6 | 196700 | 20000 | 23.9 | 7.61 | 6820 | 1262 | 7792 | 1947 | 0.89 | 15.9 | 14.6 | 1277 | 346
130 | W21x121/4x166 | 246.9 | 571 | 315.5 | 19 | 34.5 | 12.7 | 476.6 | 4.57 | 25.1 | 177700 | 18090 | 23.8 | 7.58 | 6226 | 1147 | 7071 | 1764 | 0.891 | 17.2 | 13 | 979 | 314
131 | W21x121/4x147 | 218.9 | 560.3 | 317.8 | 18.3 | 29.2 | 12.7 | 476.5 | 5.44 | 26 | 151100 | 15650 | 23.3 | 7.49 | 5395 | 985 | 6115 | 1518 | 0.884 | 19.8 | 11 | 642 | 279
132 | W21x121/4x132 | 196.6 | 554.5 | 316 | 16.5 | 26.3 | 12.7 | 476.5 | 6.01 | 28.9 | 134300 | 13850 | 23.2 | 7.44 | 4843 | 877 | 5463 | 1349 | 0.884 | 21.8 | 9.66 | 470 | 250
133 | W21x121/4x122 | 181.5 | 550.7 | 314.7 | 15.2 | 24.4 | 12.7 | 476.5 | 6.45 | 31.3 | 123300 | 12690 | 23.1 | 7.41 | 4478 | 807 | 5033 | 1239 | 0.885 | 23.4 | 8.79 | 374 | 231
134 | W21x121/4x111 | 165.5 | 546.4 | 313.4 | 14 | 22.2 | 12.7 | 476.6 | 7.06 | 34 | 111300 | 11400 | 23 | 7.35 | 4072 | 728 | 4563 | 1116 | 0.885 | 25.6 | 7.83 | 284 | 211
135 | W21x121/4x101 | 150.6 | 542.5 | 312.2 | 12.7 | 20.3 | 12.7 | 476.5 | 7.69 | 37.5 | 100700 | 10310 | 22.9 | 7.33 | 3712 | 660 | 4144 | 1011 | 0.885 | 27.8 | 7.03 | 216 | 192
136 | W21x81/4x93 | 138.3 | 549.1 | 213.9 | 14.7 | 23.6 | 12.7 | 476.5 | 4.53 | 32.4 | 86090 | 3864 | 22.1 | 4.68 | 3136 | 361 | 3613 | 568 | 0.873 | 25 | 2.67 | 250 | 176
137 | W21x81/4x83 | 123.3 | 544.3 | 212.2 | 13.1 | 21.2 | 12.7 | 476.5 | 5 | 36.4 | 76240 | 3387 | 22 | 4.64 | 2801 | 319 | 3213 | 500 | 0.874 | 27.6 | 2.32 | 181 | 157
138 | W21x81/4x73 | 109 | 539.5 | 210.7 | 11.6 | 18.8 | 12.7 | 476.5 | 5.6 | 41.1 | 66800 | 2939 | 21.9 | 4.6 | 2476 | 279 | 2827 | 435 | 0.875 | 30.9 | 1.99 | 126 | 139
139 | W21x81/4x68 | 101.4 | 536.7 | 210.1 | 10.9 | 17.4 | 12.7 | 476.5 | 6.04 | 43.7 | 61650 | 2696 | 21.8 | 4.57 | 2297 | 257 | 2619 | 400 | 0.874 | 33.1 | 1.82 | 102 | 129
140 | W21x81/4x2 | 92.5 | 533.1 | 209.3 | 10.2 | 15.6 | 12.7 | 476.5 | 6.71 | 46.7 | 55330 | 2389 | 21.7 | 4.5 | 2076 | 228 | 2366 | 356 | 0.871 | 36.4 | 1.6 | 76.3 | 118
141 | W21x61/2x57 | 84.8 | 534.9 | 166.5 | 10.3 | 16.5 | 12.7 | 476.5 | 5.05 | 46.3 | 48630 | 1275 | 21.2 | 3.44 | 1818 | 153 | 2107 | 243 | 0.862 | 35.5 | 0.857 | 73.8 | 108
142 | W21x61/2x50 | 74.7 | 529.1 | 165.9 | 9.7 | 13.6 | 12.7 | 476.5 | 6.1 | 49.1 | 41060 | 1040 | 20.8 | 3.3 | 1552 | 125 | 1808 | 200 | 0.853 | 41.1 | 0.691 | 47.9 | 95.2
143 | W21x61/2x44 | 65.7 | 524.8 | 165.1 | 8.9 | 11.4 | 12.7 | 476.6 | 7.24 | 53.6 | 35040 | 859 | 20.5 | 3.2 | 1336 | 104 | 1561 | 166 | 0.847 | 47 | 0.566 | 32 | 83.7
144 | W18x71/2x71 | 106.1 | 469.1 | 193.9 | 12.6 | 20.6 | 12.7 | 402.5 | 4.71 | 31.9 | 49050 | 2511 | 19 | 4.31 | 2091 | 259 | 2397 | 405 | 0.878 | 24.2 | 1.26 | 149 | 135
145 | W18x71/2x65 | 96.9 | 466.4 | 192.8 | 11.4 | 19 | 12.7 | 403 | 5.07 | 35.4 | 44770 | 2276 | 19 | 4.29 | 1920 | 236 | 2191 | 368 | 0.879 | 26.1 | 1.14 | 116 | 123
146 | W18x71/2x60 | 89.7 | 463.2 | 191.9 | 10.5 | 17.7 | 12.7 | 402.4 | 5.42 | 38.3 | 41190 | 2090 | 19 | 4.28 | 1779 | 218 | 2023 | 339 | 0.88 | 27.9 | 1.04 | 93.3 | 114
147 | W18x71/2x55 | 82.4 | 460 | 191.3 | 9.9 | 16 | 12.7 | 402.6 | 5.98 | 40.7 | 37270 | 1871 | 18.8 | 4.22 | 1620 | 196 | 1842 | 304 | 0.878 | 30.5 | 0.922 | 71.4 | 105
148 | W18x71/2x50 | 74.7 | 457 | 190.4 | 9 | 14.5 | 12.7 | 402.6 | 6.57 | 44.7 | 33540 | 1672 | 18.8 | 4.19 | 1468 | 176 | 1663 | 273 | 0.878 | 33.4 | 0.818 | 53.6 | 95.1
149 | W18x6x46 | 68.9 | 458.7 | 153.9 | 9.1 | 15.4 | 12.7 | 402.5 | 5 | 44.2 | 29860 | 939 | 18.4 | 3.27 | 1302 | 122 | 1496 | 192 | 0.87 | 32.3 | 0.461 | 52.9 | 87.7
150 | W18x6x40 | 59.9 | 454.7 | 152.8 | 8 | 13.3 | 12.7 | 402.7 | 5.74 | 50.3 | 25650 | 793 | 18.3 | 3.23 | 1128 | 104 | 1293 | 163 | 0.869 | 36.9 | 0.386 | 35.1 | 76.3
151 | W18x6x35 | 52.5 | 449.6 | 152.4 | 7.6 | 10.8 | 12.7 | 402.6 | 7.06 | 53 | 21430 | 639 | 17.9 | 3.09 | 953 | 83.9 | 1100 | 133 | 0.859 | 43.1 | 0.308 | 22.2 | 66.8
152 | W16x7x57 | 85.1 | 417.3 | 180.8 | 10.9 | 18.2 | 11.5 | 357.9 | 4.97 | 32.8 | 31640 | 1798 | 17.1 | 4.07 | 1517 | 199 | 1730 | 310 | 0.881 | 24.3 | 0.716 | 93.9 | 108
153 | W16x7x50 | 75 | 413 | 179.6 | 9.7 | 16 | 11.5 | 358 | 5.61 | 36.9 | 27530 | 1548 | 17 | 4.03 | 1333 | 172 | 1514 | 268 | 0.881 | 27.3 | 0.61 | 64.7 | 95.6
154 | W16x7x45 | 67.6 | 409.7 | 178.7 | 8.8 | 14.4 | 11.5 | 357.9 | 6.2 | 40.7 | 24570 | 1372 | 16.9 | 3.99 | 1199 | 154 | 1358 | 238 | 0.88 | 30.1 | 0.536 | 47.7 | 86.1
155 | W16x7x40 | 59.6 | 406.7 | 177.7 | 7.7 | 12.8 | 11.5 | 358.1 | 6.94 | 46.5 | 21600 | 1199 | 16.9 | 3.97 | 1062 | 135 | 1197 | 208 | 0.882 | 33.6 | 0.465 | 33.4 | 76
156 | W16x7x36 | 53.7 | 402.8 | 177.4 | 7.5 | 10.9 | 11.5 | 358 | 8.14 | 47.7 | 18710 | 1016 | 16.5 | 3.85 | 929 | 115 | 1051 | 178 | 0.873 | 38.1 | 0.39 | 23.2 | 68.4
157 | W16x51/2x31 | 46.5 | 403.4 | 140.3 | 7 | 11.1 | 12.7 | 355.8 | 6.32 | 50.8 | 15710 | 513 | 16.3 | 2.94 | 779 | 73.1 | 891 | 115 | 0.869 | 38.1 | 0.197 | 20.1 | 59.2
158 | W16x51/2x26 | 39.5 | 398.5 | 139.7 | 6.4 | 8.8 | 12.7 | 355.5 | 7.94 | 55.5 | 12770 | 401 | 15.9 | 2.82 | 641 | 57.4 | 737 | 90.6 | 0.86 | 45.3 | 0.152 | 12 | 50.3
159 | W14x16x730 | 1090 | 569.4 | 454.4 | 78 | 125 | 20 | 279.4 | 1.82 | 3.58 | 597700 | 196800 | 20.7 | 11.9 | 20990 | 8662 | 27280 | 13410 | 0.851 | 3.79 | 97.2 | 61290 | 1389
160 | W14x16x665 | 992.5 | 549.7 | 448.3 | 71.9 | 115 | 20 | 279.7 | 1.95 | 3.89 | 518900 | 173700 | 20.3 | 11.7 | 18880 | 7751 | 24300 | 11980 | 0.849 | 4.01 | 82.1 | 47520 | 1264
161 | W14x16x605 | 904 | 531.4 | 442.3 | 65.9 | 106 | 20 | 279.4 | 2.09 | 4.24 | 451700 | 153700 | 19.8 | 11.6 | 17000 | 6949 | 21680 | 10730 | 0.848 | 4.25 | 69.5 | 36910 | 1152
162 | W14x16x550 | 820.1 | 514.1 | 436.9 | 60.5 | 97 | 20 | 280.1 | 2.25 | 4.63 | 392700 | 135500 | 19.4 | 11.4 | 15280 | 6201 | 19280 | 9563 | 0.846 | 4.54 | 58.9 | 28210 | 1045
163 | W14x16x500 | 745.5 | 497.8 | 432.1 | 55.6 | 88.9 | 20 | 280 | 2.43 | 5.04 | 342200 | 120000 | 19 | 11.2 | 13750 | 5556 | 17180 | 8558 | 0.844 | 4.85 | 50.2 | 21670 | 950
164 | W14x16x455 | 678.5 | 483.1 | 427.6 | 51.2 | 81.5 | 20 | 280.1 | 2.62 | 5.47 | 299700 | 106600 | 18.6 | 11.1 | 12410 | 4985 | 15360 | 7671 | 0.843 | 5.18 | 43 | 16670 | 864
165 | W14x16x426 | 635.6 | 474.2 | 424.1 | 47.6 | 77.1 | 20 | 280 | 2.75 | 5.88 | 274900 | 98330 | 18.4 | 11 | 11590 | 4637 | 14260 | 7125 | 0.843 | 5.41 | 38.8 | 13960 | 810
166 | W14x16x398 | 594.1 | 464.6 | 421.4 | 45 | 72.3 | 20 | 280 | 2.91 | 6.22 | 250200 | 90440 | 18.2 | 10.9 | 10770 | 4292 | 13160 | 6591 | 0.842 | 5.69 | 34.8 | 11540 | 757
167 | W14x16x370 | 552.3 | 455.2 | 418.4 | 42 | 67.6 | 20 | 280 | 3.09 | 6.67 | 226900 | 82740 | 18 | 10.8 | 9970 | 3955 | 12090 | 6067 | 0.841 | 6 | 31.1 | 9404 | 704
168 | W14x16x342 | 510 | 445.5 | 415.5 | 39.1 | 62.7 | 20 | 280.1 | 3.31 | 7.16 | 204100 | 75140 | 17.7 | 10.8 | 9163 | 3617 | 11030 | 5543 | 0.84 | 6.37 | 27.5 | 7505 | 650
169 | W14x16x311 | 464.6 | 436.6 | 412.2 | 35.8 | 57.4 | 20 | 281.8 | 3.59 | 7.87 | 182200 | 67140 | 17.5 | 10.7 | 8346 | 3258 | 9953 | 4987 | 0.84 | 6.88 | 24.1 | 5752 | 592
170 | W14x16x283 | 423 | 425.2 | 409.2 | 32.8 | 52.6 | 20 | 280 | 3.89 | 8.54 | 160200 | 60180 | 17.2 | 10.6 | 7535 | 2941 | 8913 | 4497 | 0.838 | 7.36 | 20.9 | 4419 | 539
171 | W14x16x257 | 383.8 | 416.1 | 406.3 | 29.8 | 48 | 20 | 280.1 | 4.23 | 9.4 | 141900 | 53740 | 17 | 10.5 | 6818 | 2645 | 7996 | 4040 | 0.837 | 7.96 | 18.2 | 3350 | 489
172 | W14x16x233 | 347.9 | 407.4 | 403.6 | 27.2 | 43.7 | 20 | 280 | 4.62 | 10.3 | 125500 | 47950 | 16.8 | 10.4 | 6160 | 2376 | 7164 | 3625 | 0.836 | 8.62 | 15.9 | 2530 | 443
173 | W14x16x219 | 326.9 | 403.1 | 402 | 25.5 | 41.2 | 20 | 280.7 | 4.88 | 11 | 116800 | 44660 | 16.7 | 10.4 | 5794 | 2222 | 6703 | 3387 | 0.836 | 9.09 | 14.6 | 2117 | 416
174 | W14x16x211 | 314.2 | 399.3 | 401.3 | 24.9 | 39.5 | 20 | 280.3 | 5.08 | 11.3 | 110700 | 42600 | 16.6 | 10.3 | 5543 | 2123 | 6395 | 3236 | 0.835 | 9.4 | 13.8 | 1880 | 400
175 | W14x16x193 | 288.1 | 393.2 | 399 | 22.6 | 36.5 | 20 | 280.2 | 5.47 | 12.4 | 99990 | 38680 | 16.5 | 10.3 | 5086 | 1939 | 5828 | 2952 | 0.835 | 10.1 | 12.3 | 1474 | 367
176 | W14x16x176 | 263.5 | 386.6 | 397.5 | 21.1 | 33.3 | 20 | 280 | 5.97 | 13.3 | 89450 | 34890 | 16.3 | 10.2 | 4627 | 1756 | 5270 | 2672 | 0.833 | 10.9 | 10.9 | 1132 | 336
177 | W14x16x159 | 237.6 | 380.4 | 395.4 | 18.9 | 30.2 | 20 | 280 | 6.55 | 14.8 | 79400 | 31140 | 16.2 | 10.1 | 4174 | 1575 | 4719 | 2394 | 0.833 | 11.9 | 9.55 | 843 | 303
178 | W14x16x145 | 217.4 | 375.4 | 393.7 | 17.3 | 27.7 | 20 | 280 | 7.11 | 16.2 | 71620 | 28190 | 16.1 | 10.1 | 3815 | 1432 | 4288 | 2175 | 0.833 | 12.8 | 8.52 | 652 | 277
179 | W14x141/2x132 | 197.7 | 372.4 | 374 | 16.4 | 26.2 | 20 | 280 | 7.14 | 17.1 | 64140 | 22860 | 16 | 9.53 | 3445 | 1223 | 3866 | 1858 | 0.843 | 13.5 | 6.85 | 531 | 252
180 | W14x141/2x120 | 180.2 | 367.8 | 372.6 | 15 | 23.9 | 20 | 280 | 7.79 | 18.7 | 57670 | 20620 | 15.9 | 9.48 | 3136 | 1107 | 3500 | 1681 | 0.843 | 14.6 | 6.1 | 406 | 230
181 | W14x141/2x109 | 163.1 | 363.7 | 371 | 13.3 | 21.8 | 20 | 280.1 | 8.51 | 21.1 | 51800 | 18560 | 15.8 | 9.45 | 2849 | 1001 | 3159 | 1518 | 0.844 | 15.9 | 5.43 | 307 | 208
182 | W14x141/2x99 | 148.6 | 360 | 370 | 12.3 | 19.8 | 20 | 280.4 | 9.34 | 22.8 | 46650 | 16720 | 15.7 | 9.4 | 2591 | 904 | 2861 | 1371 | 0.843 | 17.3 | 4.84 | 233 | 189
183 | W14x141/2x90 | 135.1 | 356.1 | 368.8 | 11.2 | 18 | 20 | 280.1 | 10.2 | 25 | 41870 | 15060 | 15.6 | 9.35 | 2352 | 816 | 2585 | 1238 | 0.843 | 18.9 | 4.3 | 177 | 172
184 | W14x63/4x38 | 57.7 | 358.1 | 172.1 | 7.9 | 13.1 | 16 | 299.9 | 6.57 | 38 | 16410 | 1116 | 14.9 | 3.9 | 917 | 130 | 1031 | 201 | 0.886 | 27.3 | 0.332 | 37.7 | 73.5
185 | W14x63/4x34 | 51.6 | 355.1 | 171.3 | 7.2 | 11.6 | 16 | 299.98 | 7.41 | 41.7 | 14460 | 971 | 14.8 | 3.84 | 815 | 113 | 914 | 175 | 0.885 | 30.2 | 0.286 | 27.2 | 65.7
186 | W14x63/4x30 | 46 | 351.5 | 170.9 | 6.9 | 9.8 | 16 | 299.9 | 8.72 | 43.5 | 12460 | 817 | 14.6 | 3.74 | 709 | 95.7 | 798 | 149 | 0.878 | 34 | 0.239 | 19 | 58.6
187 | W14x5x26 | 40.1 | 353.3 | 127.6 | 6.5 | 10.7 | 16 | 299.9 | 5.96 | 46.1 | 10580 | 372 | 14.4 | 2.7 | 599 | 58.4 | 682 | 92.1 | 0.875 | 32.4 | 0.109 | 18.2 | 51.1
188 | W14x5x22 | 33.8 | 349 | 127 | 5.8 | 8.5 | 16 | 300 | 7.47 | 51.7 | 8608 | 292 | 14.1 | 2.6 | 493 | 46 | 563 | 72.8 | 0.869 | 38 | 0.085 | 11.1 | 43
189 | W12x12x336 | 501.6 | 427.2 | 340 | 45.1 | 75.1 | 20 | 237 | 2.26 | 5.25 | 169300 | 49430 | 16.3 | 8.8 | 7925 | 2908 | 9902 | 4491 | 0.861 | 4.97 | 15.3 | 10290 | 639
190 | W12x12x305 | 455.2 | 414.5 | 336.2 | 41.3 | 68.7 | 20 | 237.1 | 2.45 | 5.74 | 147900 | 43700 | 16 | 8.68 | 7134 | 2599 | 8826 | 4009 | 0.86 | 5.32 | 13.1 | 7861 | 580
191 | W12x12x279 | 415.9 | 402.6 | 333.8 | 38.9 | 62.7 | 20 | 237.2 | 2.66 | 6.1 | 129800 | 39020 | 15.7 | 8.58 | 6448 | 2338 | 7907 | 3606 | 0.857 | 5.69 | 11.3 | 6063 | 530
192 | W12x12x252 | 376.3 | 391.4 | 330.3 | 35.4 | 57.2 | 20 | 237 | 2.89 | 6.69 | 113400 | 34470 | 15.4 | 8.48 | 5796 | 2087 | 7039 | 3215 | 0.856 | 6.11 | 9.63 | 4588 | 479
193 | W12x12x230 | 344.1 | 382.3 | 327.5 | 32.6 | 52.6 | 20 | 237.1 | 3.11 | 7.27 | 100800 | 30890 | 15.2 | 8.39 | 5274 | 1886 | 6351 | 2902 | 0.856 | 6.54 | 8.39 | 3566 | 438
194 | W12x12x210 | 314.3 | 373.6 | 324.9 | 30 | 48.3 | 20 | 237 | 3.36 | 7.9 | 89570 | 27680 | 15 | 8.32 | 4795 | 1704 | 5726 | 2618 | 0.855 | 7.01 | 7.32 | 2763 | 400
195 | W12x12x190 | 284 | 365.3 | 321.8 | 26.9 | 44.1 | 20 | 237.1 | 3.65 | 8.81 | 79050 | 24550 | 14.8 | 8.24 | 4328 | 1526 | 5121 | 2340 | 0.855 | 7.57 | 6.33 | 2085 | 362
196 | W12x12x170 | 254.3 | 356.4 | 319.3 | 24.4 | 39.6 | 20 | 237.2 | 4.03 | 9.72 | 68730 | 21530 | 14.6 | 8.15 | 3857 | 1349 | 4520 | 2066 | 0.854 | 8.28 | 5.4 | 1518 | 324
197 | W12x12x152 | 227.9 | 348.2 | 317 | 22.1 | 35.6 | 20 | 237 | 4.45 | 10.7 | 59910 | 18930 | 14.4 | 8.08 | 3441 | 1195 | 3998 | 1828 | 0.854 | 9.05 | 4.63 | 1109 | 290
198 | W12x12x136 | 203.7 | 340.6 | 315 | 20.1 | 31.8 | 20 | 237 | 4.95 | 11.8 | 52110 | 16590 | 14.2 | 8 | 3060 | 1053 | 3525 | 1611 | 0.852 | 9.95 | 3.96 | 800 | 259
199 | W12x12x120 | 179.9 | 333.2 | 312.9 | 18 | 28.1 | 20 | 237 | 5.57 | 13.2 | 44840 | 14370 | 14 | 7.92 | 2692 | 918 | 3074 | 1403 | 0.851 | 11.1 | 3.34 | 558 | 229
200 | W12x12x106 | 158.8 | 327.2 | 310.6 | 15.5 | 25.1 | 20 | 237 | 6.19 | 15.3 | 39020 | 12550 | 13.9 | 7.88 | 2385 | 808 | 2699 | 1232 | 0.853 | 12.2 | 2.86 | 394 | 202
201 | W12x12x96 | 144.2 | 322.8 | 308.9 | 14 | 22.9 | 20 | 237 | 6.74 | 16.9 | 34970 | 11260 | 13.8 | 7.83 | 2167 | 729 | 2436 | 1110 | 0.853 | 13.3 | 2.53 | 300 | 184
202 | W12x12x87 | 130.8 | 318.3 | 308 | 13.1 | 20.6 | 20 | 237.1 | 7.48 | 18.1 | 31100 | 10040 | 13.7 | 7.76 | 1954 | 652 | 2186 | 993 | 0.852 | 14.5 | 2.22 | 224 | 167
203 | W12x12x79 | 118.7 | 314.5 | 306.8 | 11.9 | 18.7 | 20 | 237.1 | 8.2 | 19.9 | 27860 | 9008 | 13.6 | 7.72 | 1772 | 587 | 1972 | 893 | 0.852 | 15.8 | 1.97 | 170 | 151
204 | W12x12x72 | 108 | 311.2 | 305.8 | 10.9 | 17 | 20 | 237.2 | 8.99 | 21.8 | 25080 | 8109 | 13.5 | 7.68 | 1612 | 530 | 1785 | 807 | 0.852 | 17.1 | 1.75 | 130 | 138
205 | W12x12x65 | 97.9 | 307.8 | 304.8 | 9.9 | 15.4 | 20 | 237 | 9.9 | 23.9 | 22460 | 7274 | 13.4 | 7.64 | 1459 | 477 | 1608 | 725 | 0.852 | 18.6 | 1.55 | 98.3 | 125
206 | W12x4x22 | 35.1 | 312.7 | 102.4 | 6.6 | 10.8 | 20 | 251.1 | 4.74 | 38 | 7083 | 197 | 12.6 | 2.1 | 453 | 38.4 | 522 | 62.5 | 0.873 | 25.5 | 0.045 | 20.1 | 44.8
207 | W12x4x19 | 30.6 | 308.9 | 101.7 | 6 | 8.9 | 20 | 251.1 | 5.71 | 41.8 | 5992 | 159 | 12.4 | 2.02 | 388 | 31.3 | 447 | 51.2 | 0.868 | 28.3 | 0.036 | 14.1 | 39
208 | W12x4x16 | 26.1 | 304.5 | 101.3 | 5.6 | 6.7 | 20 | 251.1 | 7.56 | 44.8 | 4845 | 119 | 12.1 | 1.89 | 318 | 23.5 | 369 | 39.2 | 0.857 | 31.9 | 0.026 | 9.32 | 33.3
209 | W10x10x112 | 168.7 | 289 | 264.5 | 19.2 | 31.8 | 20 | 185.4 | 4.16 | 9.66 | 30200 | 9828 | 11.9 | 6.76 | 2090 | 743 | 2444 | 1138 | 0.852 | 8.28 | 1.63 | 665 | 215
210 | W10x10x100 | 150.4 | 282 | 262.6 | 17.3 | 28.4 | 20 | 185.2 | 4.62 | 10.7 | 26130 | 8587 | 11.7 | 6.7 | 1853 | 654 | 2148 | 1001 | 0.851 | 9.08 | 1.38 | 478 | 192
211 | W10x10x88 | 132.6 | 275.3 | 260.7 | 15.4 | 25.1 | 20 | 185.1 | 5.19 | 12 | 22420 | 7425 | 11.5 | 6.63 | 1628 | 570 | 1869 | 870 | 0.85 | 10.1 | 1.16 | 334 | 169
212 | W10x10x77 | 116.3 | 269.3 | 258.8 | 13.5 | 22.1 | 20 | 185.1 | 5.86 | 13.7 | 19210 | 6394 | 11.4 | 6.57 | 1426 | 494 | 1622 | 754 | 0.85 | 11.2 | 0.977 | 231 | 148
213 | W10x10x68 | 102.9 | 264.2 | 257.3 | 11.9 | 19.6 | 20 | 185 | 6.56 | 15.5 | 16650 | 5572 | 11.3 | 6.52 | 1260 | 433 | 1421 | 660 | 0.85 | 12.4 | 0.833 | 163 | 131
214 | W10x10x60 | 91.1 | 259.6 | 256 | 10.7 | 17.3 | 20 | 185 | 7.4 | 17.3 | 14440 | 4844 | 11.2 | 6.46 | 1112 | 378 | 1246 | 577 | 0.85 | 13.8 | 0.711 | 115 | 116
215 | W10x10x54 | 81.7 | 256.3 | 254.8 | 9.4 | 15.6 | 20 | 185.1 | 8.17 | 19.7 | 12830 | 4306 | 11.1 | 6.43 | 1001 | 338 | 1113 | 515 | 0.851 | 15 | 0.624 | 85.3 | 104
216 | W10x10x49 | 74.5 | 253.5 | 254 | 8.6 | 14.2 | 20 | 185.1 | 8.94 | 21.5 | 11560 | 3883 | 11 | 6.4 | 912 | 306 | 1009 | 465 | 0.851 | 16.2 | 0.556 | 66 | 94.9
217 | W10x53/4x30 | 45.5 | 265.9 | 147.6 | 7.6 | 13 | 12.7 | 214.5 | 5.68 | 28.2 | 7206 | 698 | 11.1 | 3.47 | 542 | 94.6 | 611 | 146 | 0.89 | 20.4 | 0.112 | 28.7 | 58
218 | W10x53/4x26 | 39.3 | 262.4 | 146.6 | 6.6 | 11.2 | 12.7 | 214.6 | 6.54 | 32.5 | 6134 | 589 | 11.1 | 3.43 | 468 | 80.4 | 524 | 124 | 0.89 | 23.2 | 0.093 | 18.8 | 50.1
219 | W10x53/4x22 | 33.5 | 258.3 | 146.1 | 6.1 | 9.1 | 12.7 | 214.7 | 8.03 | 35.2 | 5024 | 474 | 10.9 | 3.33 | 389 | 64.9 | 435 | 100 | 0.883 | 27.2 | 0.074 | 11.4 | 42.6
220 | 10x4x19 | 29.2 | 260.1 | 102.1 | 6.4 | 10 | 12.7 | 214.7 | 5.1 | 33.5 | 4123 | 178 | 10.5 | 2.19 | 317 | 35 | 364 | 55.4 | 0.875 | 25.5 | 0.028 | 11.4 | 37.2
221 | 10x4x17 | 26 | 256.8 | 101.9 | 6.1 | 8.4 | 12.7 | 214.6 | 6.07 | 35.2 | 3535 | 149 | 10.3 | 2.12 | 275 | 29.3 | 317 | 46.7 | 0.868 | 28.7 | 0.023 | 7.96 | 33.1
222 | 10x4x15 | 23 | 253.7 | 101.6 | 5.8 | 6.9 | 12.7 | 214.5 | 7.36 | 37 | 2993 | 122 | 10.1 | 2.04 | 236 | 23.9 | 273 | 38.4 | 0.859 | 32.3 | 0.019 | 5.49 | 29.3
223 | W8x8x67 | 100.6 | 228.6 | 210.3 | 14.5 | 23.7 | 16 | 149.2 | 4.44 | 10.3 | 11390 | 3681 | 9.43 | 5.36 | 997 | 350 | 1159 | 536 | 0.852 | 8.81 | 0.386 | 222 | 128
224 | W8x8x58 | 87.7 | 222.3 | 208.8 | 13 | 20.6 | 16 | 149.1 | 5.07 | 11.5 | 9590 | 3131 | 9.26 | 5.29 | 863 | 300 | 993 | 459 | 0.85 | 9.88 | 0.318 | 149 | 112
225 | W8x8x48 | 72.5 | 215.9 | 206 | 10.2 | 17.4 | 16 | 149.1 | 5.92 | 14.6 | 7751 | 2539 | 9.16 | 5.24 | 718 | 246 | 814 | 376 | 0.853 | 11.5 | 0.25 | 88.6 | 92.4
226 | W8x8x40 | 60.4 | 209.6 | 205 | 9.1 | 14.2 | 16 | 149.2 | 7.22 | 16.4 | 6185 | 2042 | 8.97 | 5.15 | 590 | 199 | 663 | 304 | 0.85 | 13.5 | 0.195 | 51.5 | 76.9
227 | W8x8x35 | 53.2 | 206.2 | 203.7 | 7.9 | 12.6 | 16 | 149 | 8.08 | 18.9 | 5373 | 1777 | 8.9 | 5.12 | 521 | 174 | 581 | 266 | 0.851 | 15 | 0.167 | 36.4 | 67.8
228 | W8x8x31 | 47.1 | 203.2 | 203.2 | 7.2 | 11 | 16 | 149.2 | 9.24 | 20.7 | 4657 | 1540 | 8.81 | 5.07 | 458 | 152 | 508 | 231 | 0.849 | 16.7 | 0.142 | 25.5 | 59.9
229 | W8x51/4x21 | 32.1 | 210.3 | 133.9 | 6.4 | 10.2 | 12.7 | 164.5 | 6.56 | 25.7 | 3219 | 409 | 8.88 | 3.16 | 306 | 61.1 | 344 | 94.2 | 0.886 | 19.6 | 0.041 | 13.7 | 40.9
230 | W8x51/4x18 | 27.3 | 206.8 | 133.4 | 5.8 | 8.4 | 12.7 | 164.6 | 7.94 | 28.4 | 2656 | 333 | 8.73 | 3.09 | 257 | 50 | 287 | 77.1 | 0.882 | 22.7 | 0.033 | 8.55 | 34.8
231 | W6x6x25 | 38 | 162.1 | 154.4 | 8.1 | 11.6 | 12.7 | 113.5 | 6.66 | 14 | 2275 | 713 | 6.85 | 3.84 | 281 | 92.4 | 318 | 142 | 0.85 | 12.6 | 0.04 | 22.1 | 48.5
232 | W6x6x20 | 30.6 | 157.5 | 152.9 | 6.6 | 9.3 | 12.7 | 113.5 | 8.22 | 17.2 | 1773 | 555 | 6.74 | 3.77 | 225 | 72.6 | 252 | 111 | 0.85 | 15.1 | 0.03 | 12 | 39
233 | W6x6x15 | 23.2 | 152.1 | 152.1 | 5.8 | 6.6 | 12.7 | 113.5 | 11.5 | 19.6 | 1254 | 388 | 6.52 | 3.62 | 165 | 51 | 183 | 78.3 | 0.842 | 19.2 | 0.021 | 5.45 | 29.5

## IPE
IPE | European Narrow flange beams to Euronorm 89
|  | Mass | Depth | Width | Thickness of |  | Root | Depth | Ratios for |  | Second Moment |  | Radius |  | Elastic |  | Plastic |  | Buckling | Torsional | Warping | Torsional | Area
|  | per | of | of | Web | Flange | Radius | between | Local Buckling |  | of Area |  | of Gyration |  | Modulus |  | Modulus |  | Parameter | Index | Constant | Constant | of
| Designation | metre | Section | Section |  |  |  | fillets | Flange | Web | Axis x-x | Axis y-y | Axis x-x | Axis y-y | Axis x-x | Axis y-y | Axis x-x | Axis y-y |  |  |  |  | Section
|  |  | h | b | s | t | r | d | b/2t | d/s | Ix | Iy | rx | ry | Zx | Zy | Sx | Sy | u | x | H | J | A
Home |  | kg/m | mm | mm | mm | mm | mm | mm |  |  | cm4 | cm4 | cm | cm | cm3 | cm3 | cm3 | cm3 |  |  | dm6 | cm4 | cm2
1 | IPE 100A | 6.9 | 98 | 55 | 3.6 | 4.7 | 7 | 74.6 | 5.85 | 20.7 | 141 | 13.1 | 4.01 | 1.22 | 28.8 | 4.77 | 33 | 7.54 | 0.876 | 18.4 | 0 | 0.727 | 8.78
2 | IPE 100 | 8.1 | 100 | 55 | 4.1 | 5.7 | 7 | 74.6 | 4.82 | 18.2 | 171 | 15.9 | 4.07 | 1.24 | 34.2 | 5.79 | 39.4 | 9.15 | 0.878 | 15.9 | 0 | 1.16 | 10.3
3 | IPE 120 A | 8.7 | 117.6 | 64 | 3.8 | 5.1 | 7 | 93.4 | 6.27 | 24.6 | 257 | 22.4 | 4.83 | 1.42 | 43.8 | 7 | 49.9 | 11 | 0.876 | 21.2 | 0.001 | 0.996 | 11
4 | IPE 120 | 10.4 | 120 | 64 | 4.4 | 6.3 | 7 | 93.4 | 5.08 | 21.2 | 318 | 27.7 | 4.9 | 1.45 | 53 | 8.65 | 60.7 | 13.6 | 0.879 | 18 | 0.001 | 1.69 | 13.2
5 | IPE 140 A | 10.5 | 137.4 | 73 | 3.8 | 5.6 | 7 | 112.2 | 6.52 | 29.5 | 435 | 36.4 | 5.7 | 1.65 | 63.3 | 9.98 | 71.6 | 15.5 | 0.881 | 23.6 | 0.002 | 1.34 | 13.4
6 | IPE 140 | 12.9 | 140 | 73 | 4.7 | 6.9 | 7 | 112.2 | 5.29 | 23.9 | 541 | 44.9 | 5.74 | 1.65 | 77.3 | 12.3 | 88.3 | 19.2 | 0.88 | 19.7 | 0.002 | 2.4 | 16.4
7 | IPE 140 R | 14.4 | 142 | 72 | 5.3 | 7.8 | 7 | 112.4 | 4.62 | 21.2 | 611 | 48.8 | 5.77 | 1.63 | 86.1 | 13.5 | 99.1 | 21.3 | 0.879 | 17.8 | 0.002 | 3.36 | 18.4
8 | IPE 160 A | 12.7 | 157 | 82 | 4 | 5.9 | 9 | 127.2 | 6.95 | 31.8 | 689 | 54.4 | 6.53 | 1.83 | 87.8 | 13.3 | 99.1 | 20.7 | 0.882 | 24.7 | 0.003 | 1.93 | 16.2
9 | IPE 160 | 15.8 | 160 | 82 | 5 | 7.4 | 9 | 127.2 | 5.54 | 25.4 | 869 | 68.3 | 6.58 | 1.84 | 109 | 16.7 | 124 | 26.1 | 0.881 | 20.6 | 0.004 | 3.54 | 20.1
10 | IPE 160 R | 17.7 | 162 | 81 | 5.6 | 8.5 | 9 | 127 | 4.76 | 22.7 | 989 | 75.7 | 6.62 | 1.83 | 122 | 18.7 | 140 | 29.4 | 0.881 | 18.4 | 0.004 | 5.05 | 22.6
11 | IPE 180 A | 15.4 | 177 | 91 | 4.3 | 6.5 | 9 | 146 | 7 | 34 | 1063 | 81.9 | 7.37 | 2.05 | 120 | 18 | 135 | 28 | 0.883 | 26.1 | 0.006 | 2.67 | 19.6
12 | IPE 180 | 18.8 | 180 | 91 | 5.3 | 8 | 9 | 146 | 5.69 | 27.5 | 1317 | 101 | 7.42 | 2.05 | 146 | 22.2 | 166 | 34.6 | 0.881 | 21.9 | 0.007 | 4.73 | 23.9
13 | IPE 180 O | 21.3 | 182 | 92 | 6 | 9 | 9 | 146 | 5.11 | 24.3 | 1505 | 117 | 7.45 | 2.08 | 165 | 25.5 | 189 | 39.9 | 0.88 | 19.8 | 0.009 | 6.65 | 27.1
14 | IPE 180 R | 22.1 | 183 | 89 | 6.4 | 9.5 | 9 | 146 | 4.68 | 22.8 | 1554 | 112 | 7.44 | 2 | 170 | 25.2 | 195 | 39.7 | 0.878 | 18.8 | 0.008 | 7.63 | 28.1
15 | IPE 200 A | 18.4 | 197 | 100 | 4.5 | 7 | 12 | 159 | 7.14 | 35.3 | 1591 | 117 | 8.23 | 2.23 | 162 | 23.4 | 182 | 36.5 | 0.886 | 25.6 | 0.011 | 4.14 | 23.5
16 | IPE 200 | 22.4 | 200 | 100 | 5.6 | 8.5 | 12 | 159 | 5.88 | 28.4 | 1943 | 142 | 8.26 | 2.24 | 194 | 28.5 | 221 | 44.6 | 0.882 | 22 | 0.013 | 6.92 | 28.5
17 | IPE 200 O | 25.1 | 202 | 102 | 6.2 | 9.5 | 12 | 159 | 5.37 | 25.6 | 2211 | 169 | 8.32 | 2.3 | 219 | 33.1 | 249 | 51.9 | 0.883 | 20.1 | 0.016 | 9.36 | 32
18 | IPE 200 R | 26.6 | 204 | 98 | 6.6 | 10.5 | 12 | 159 | 4.67 | 24.1 | 2363 | 166 | 8.35 | 2.21 | 232 | 33.8 | 265 | 53.2 | 0.883 | 18.7 | 0.016 | 11.7 | 33.9
19 | IPE 220 A | 22.2 | 217 | 110 | 5 | 7.7 | 12 | 177.6 | 7.14 | 35.5 | 2317 | 171 | 9.05 | 2.46 | 214 | 31.2 | 240 | 48.5 | 0.884 | 26.4 | 0.019 | 5.68 | 28.3
20 | IPE 220 | 26.2 | 220 | 110 | 5.9 | 9.2 | 12 | 177.6 | 5.98 | 30.1 | 2772 | 205 | 9.11 | 2.48 | 252 | 37.3 | 285 | 58.1 | 0.884 | 22.9 | 0.023 | 9.03 | 33.4
21 | IPE 220 O | 29.4 | 222 | 112 | 6.6 | 10.2 | 12 | 177.6 | 5.49 | 26.9 | 3134 | 240 | 9.16 | 2.53 | 282 | 42.8 | 321 | 66.9 | 0.883 | 21 | 0.027 | 12.2 | 37.4
22 | IPE 220 R | 31.6 | 225 | 108 | 6.7 | 11.8 | 12 | 177.4 | 4.58 | 26.5 | 3474 | 249 | 9.29 | 2.49 | 309 | 46.1 | 352 | 71.8 | 0.889 | 18.9 | 0.028 | 16.4 | 40.2
23 | IPE 240 A | 26.2 | 237 | 120 | 5.2 | 8.3 | 15 | 190.4 | 7.23 | 36.6 | 3290 | 240 | 9.94 | 2.68 | 278 | 40 | 312 | 62.4 | 0.887 | 25.6 | 0.031 | 8.5 | 33.3
24 | IPE 240 | 30.7 | 240 | 120 | 6.2 | 9.8 | 15 | 190.4 | 6.12 | 30.7 | 3892 | 284 | 9.97 | 2.69 | 324 | 47.3 | 367 | 73.9 | 0.886 | 22.6 | 0.038 | 13 | 39.1
25 | IPE 240 O | 34.3 | 242 | 122 | 7 | 10.8 | 15 | 190.4 | 5.65 | 27.2 | 4369 | 329 | 10 | 2.74 | 361 | 53.9 | 410 | 84.4 | 0.884 | 20.9 | 0.044 | 17.1 | 43.7
26 | IPE 240 R | 37.3 | 245 | 118 | 7.5 | 12.3 | 15 | 190.4 | 4.8 | 25.4 | 4823 | 339 | 10.1 | 2.67 | 394 | 57.4 | 449 | 90.1 | 0.886 | 19 | 0.046 | 22.8 | 47.5
27 | IPE 270 A | 30.7 | 267 | 135 | 5.5 | 8.7 | 15 | 219.6 | 7.76 | 39.9 | 4917 | 358 | 11.2 | 3.02 | 368 | 53 | 412 | 82.3 | 0.886 | 28.3 | 0.06 | 10.4 | 39.1
28 | IPE 270 | 36.1 | 270 | 135 | 6.6 | 10.2 | 15 | 219.6 | 6.62 | 33.3 | 5790 | 420 | 11.2 | 3.02 | 429 | 62.2 | 484 | 97 | 0.884 | 25 | 0.071 | 15.9 | 45.9
29 | IPE 270 O | 42.3 | 274 | 136 | 7.5 | 12.2 | 15 | 219.6 | 5.57 | 29.3 | 6947 | 513 | 11.4 | 3.09 | 507 | 75.5 | 575 | 118 | 0.886 | 21.7 | 0.088 | 25 | 53.8
30 | IPE 270 R | 44 | 276 | 133 | 7.7 | 13.1 | 15 | 219.8 | 5.08 | 28.5 | 7312 | 516 | 11.4 | 3.03 | 530 | 77.6 | 602 | 121 | 0.888 | 20.6 | 0.089 | 29.1 | 56
31 | IPE 300 A | 36.5 | 297 | 150 | 6.1 | 9.2 | 15 | 248.6 | 8.15 | 40.8 | 7173 | 519 | 12.4 | 3.34 | 483 | 69.2 | 542 | 107 | 0.883 | 30.4 | 0.107 | 13.3 | 46.5
32 | IPE 300 | 42.2 | 300 | 150 | 7.1 | 10.7 | 15 | 248.6 | 7.01 | 35 | 8356 | 604 | 12.5 | 3.35 | 557 | 80.5 | 628 | 125 | 0.882 | 26.9 | 0.126 | 19.9 | 53.8
33 | IPE 300O | 49.3 | 304 | 152 | 8 | 12.7 | 15 | 248.6 | 5.98 | 31.1 | 9994 | 746 | 12.6 | 3.45 | 658 | 98.1 | 744 | 153 | 0.884 | 23.5 | 0.158 | 31 | 62.8
34 | IPE 300 R | 51.7 | 306 | 147 | 8.5 | 13.7 | 15 | 248.6 | 5.36 | 29.2 | 10500 | 728 | 12.6 | 3.32 | 686 | 99 | 780 | 155 | 0.884 | 22.1 | 0.155 | 37 | 65.9
35 | IPE 330 A | 43 | 327 | 160 | 6.5 | 10 | 18 | 271 | 8 | 41.7 | 10230 | 685 | 13.7 | 3.54 | 626 | 85.6 | 702 | 133 | 0.884 | 30 | 0.172 | 19.6 | 54.7
36 | IPE 330 | 49.1 | 330 | 160 | 7.5 | 11.5 | 18 | 271 | 6.96 | 36.1 | 11770 | 788 | 13.7 | 3.55 | 713 | 98.5 | 804 | 154 | 0.883 | 26.9 | 0.2 | 28.1 | 62.6
37 | IPE 330 O | 57 | 334 | 162 | 8.5 | 13.5 | 18 | 271 | 6 | 31.9 | 13910 | 960 | 13.8 | 3.64 | 833 | 119 | 943 | 185 | 0.884 | 23.8 | 0.247 | 42.2 | 72.6
38 | IPE 330 R | 60.3 | 336 | 158 | 9.2 | 14.5 | 18 | 271 | 5.45 | 29.5 | 14690 | 958 | 13.8 | 3.53 | 874 | 121 | 995 | 190 | 0.882 | 22.4 | 0.247 | 50.6 | 76.8
39 | IPE 360 A | 50.2 | 357.6 | 170 | 6.6 | 11.5 | 18 | 298.6 | 7.39 | 45.2 | 14520 | 944 | 15.1 | 3.84 | 812 | 111 | 907 | 172 | 0.89 | 29.9 | 0.283 | 27.4 | 64
40 | IPE 360 | 57.1 | 360 | 170 | 8 | 12.7 | 18 | 298.6 | 6.69 | 37.3 | 16270 | 1043 | 15 | 3.79 | 904 | 123 | 1019 | 191 | 0.884 | 27.4 | 0.315 | 37.4 | 72.7
41 | IPE 360 O | 66 | 364 | 172 | 9.2 | 14.7 | 18 | 298.6 | 5.85 | 32.5 | 19050 | 1251 | 15 | 3.86 | 1047 | 145 | 1186 | 227 | 0.883 | 24.3 | 0.382 | 55.7 | 84.1
42 | IPE 360 R | 70.3 | 366 | 168 | 9.9 | 16 | 18 | 298 | 5.25 | 30.1 | 20290 | 1270 | 15 | 3.76 | 1109 | 151 | 1262 | 236 | 0.883 | 22.6 | 0.389 | 68.7 | 89.6
43 | IPE 400 A | 57.4 | 397 | 180 | 7 | 12 | 21 | 331 | 7.5 | 47.3 | 20290 | 1171 | 16.7 | 4 | 1022 | 130 | 1144 | 202 | 0.888 | 31 | 0.434 | 36.2 | 73.1
44 | IPE 400 | 66.3 | 400 | 180 | 8.6 | 13.5 | 21 | 331 | 6.67 | 38.5 | 23130 | 1318 | 16.5 | 3.95 | 1156 | 146 | 1307 | 229 | 0.882 | 28.1 | 0.492 | 51.3 | 84.5
45 | IPE 400 O | 75.7 | 404 | 182 | 9.7 | 15.5 | 21 | 331 | 5.87 | 34.1 | 26750 | 1564 | 16.7 | 4.03 | 1324 | 172 | 1502 | 269 | 0.882 | 25.2 | 0.59 | 73.3 | 96.4
46 | IPE 400 R | 81.5 | 407 | 178 | 10.6 | 17 | 21 | 331 | 5.24 | 31.2 | 28860 | 1606 | 16.7 | 3.93 | 1418 | 180 | 1618 | 284 | 0.881 | 23.4 | 0.611 | 92.5 | 104
47 | IPE 400 V | 84 | 408 | 182 | 10.6 | 17.5 | 21 | 331 | 5.2 | 31.2 | 30140 | 1766 | 16.8 | 4.06 | 1477 | 194 | 1681 | 304 | 0.884 | 22.9 | 0.673 | 99.6 | 107
48 | IPE 450 A | 67.2 | 447 | 190 | 7.6 | 13.1 | 21 | 378.8 | 7.25 | 49.8 | 29760 | 1502 | 18.7 | 4.19 | 1331 | 158 | 1494 | 246 | 0.886 | 33.1 | 0.707 | 47.1 | 85.5
49 | IPE 450 | 77.6 | 450 | 190 | 9.4 | 14.6 | 21 | 378.8 | 6.51 | 40.3 | 33740 | 1676 | 18.5 | 4.12 | 1500 | 176 | 1702 | 276 | 0.878 | 30 | 0.794 | 66.7 | 98.8
50 | IPE 450 O | 92.4 | 456 | 192 | 11 | 17.6 | 21 | 378.8 | 5.45 | 34.4 | 40920 | 2085 | 18.6 | 4.21 | 1795 | 217 | 2046 | 341 | 0.879 | 25.8 | 1 | 109 | 118
51 | IPE 450 R | 95.2 | 458 | 188 | 11.3 | 18.6 | 21 | 378.8 | 5.05 | 33.5 | 42400 | 2070 | 18.7 | 4.13 | 1851 | 220 | 2115 | 346 | 0.88 | 24.7 | 0.999 | 123 | 121
52 | IPE 450 V | 103.6 | 460 | 194 | 12.4 | 19.6 | 21 | 378.8 | 4.95 | 30.5 | 46200 | 2397 | 18.7 | 4.26 | 2009 | 247 | 2301 | 389 | 0.878 | 23.5 | 1.16 | 149 | 132
53 | IPE 500 A | 79.4 | 497 | 200 | 8.4 | 14.5 | 21 | 426 | 6.9 | 50.7 | 42930 | 1939 | 20.6 | 4.38 | 1728 | 194 | 1946 | 302 | 0.883 | 34.2 | 1.13 | 64.3 | 101
54 | IPE 500 | 90.7 | 500 | 200 | 10.2 | 16 | 21 | 426 | 6.25 | 41.8 | 48200 | 2142 | 20.4 | 4.31 | 1928 | 214 | 2194 | 336 | 0.876 | 31.2 | 1.25 | 89.1 | 116
55 | IPE 500 O | 107.3 | 506 | 202 | 12 | 19 | 21 | 426 | 5.32 | 35.5 | 57780 | 2622 | 20.6 | 4.38 | 2284 | 260 | 2613 | 409 | 0.876 | 27 | 1.55 | 143 | 137
56 | IPE 500 R | 111.4 | 508 | 198 | 12.6 | 20 | 21 | 426 | 4.95 | 33.8 | 59930 | 2600 | 20.5 | 4.28 | 2360 | 263 | 2709 | 415 | 0.875 | 25.8 | 1.55 | 162 | 142
57 | IPE 500 V | 128.8 | 514 | 204 | 14.2 | 23 | 21 | 426 | 4.43 | 30 | 70720 | 3271 | 20.8 | 4.47 | 2752 | 321 | 3168 | 507 | 0.876 | 22.9 | 1.97 | 242 | 164
58 | IPE 550 A | 92.1 | 547 | 210 | 9 | 15.7 | 24 | 467.6 | 6.69 | 52 | 59980 | 2432 | 22.6 | 4.55 | 2193 | 232 | 2475 | 362 | 0.882 | 34.5 | 1.72 | 89.3 | 117
59 | IPE 550 | 105.5 | 550 | 210 | 11.1 | 17.2 | 24 | 467.6 | 6.1 | 42.1 | 67120 | 2668 | 22.3 | 4.45 | 2441 | 254 | 2787 | 401 | 0.873 | 31.5 | 1.89 | 123 | 134
60 | IPE 550 O | 122.5 | 556 | 212 | 12.7 | 20.2 | 24 | 467.6 | 5.25 | 36.8 | 79160 | 3224 | 22.5 | 4.55 | 2847 | 304 | 3263 | 481 | 0.874 | 27.7 | 2.31 | 187 | 156
61 | IPE 550 R | 133.7 | 560 | 210 | 14 | 22.2 | 24 | 467.6 | 4.73 | 33.4 | 86600 | 3447 | 22.5 | 4.5 | 3093 | 328 | 3562 | 521 | 0.873 | 25.6 | 2.49 | 242 | 170
62 | IPE 550 V | 158.6 | 566 | 216 | 17.1 | 25.2 | 24 | 467.6 | 4.29 | 27.3 | 102300 | 4265 | 22.5 | 4.6 | 3616 | 395 | 4205 | 632 | 0.868 | 22.5 | 3.12 | 372 | 202
63 | IPE 600 A | 107.6 | 597 | 220 | 9.8 | 17.5 | 24 | 514 | 6.29 | 52.4 | 82920 | 3116 | 24.6 | 4.77 | 2778 | 283 | 3141 | 442 | 0.881 | 34.7 | 2.62 | 122 | 137
64 | IPE 600 | 122.4 | 600 | 220 | 12 | 19 | 24 | 514 | 5.79 | 42.8 | 92080 | 3387 | 24.3 | 4.66 | 3069 | 308 | 3512 | 486 | 0.872 | 32 | 2.86 | 165 | 156
65 | IPE 600 O | 154.5 | 610 | 224 | 15 | 24 | 24 | 514 | 4.67 | 34.3 | 118300 | 4521 | 24.5 | 4.79 | 3879 | 404 | 4471 | 640 | 0.872 | 26.2 | 3.88 | 316 | 197
66 | IPE 600 R | 144.4 | 608 | 218 | 14 | 23 | 24 | 514 | 4.74 | 36.7 | 110300 | 3993 | 24.5 | 4.66 | 3629 | 366 | 4175 | 580 | 0.873 | 27.3 | 3.42 | 271 | 184
67 | IPE 600 V | 183.5 | 618 | 228 | 18 | 28 | 24 | 514 | 4.07 | 28.6 | 141600 | 5570 | 24.6 | 4.88 | 4582 | 489 | 5324 | 780 | 0.87 | 22.7 | 4.85 | 506 | 234
68 | IPE 750 x 137 | 137 | 753 | 263 | 11.5 | 17 | 17 | 685 | 7.74 | 59.6 | 159900 | 5166 | 30.3 | 5.44 | 4246 | 393 | 4865 | 614 | 0.863 | 47.3 | 7 | 135 | 175
69 | IPE 750 x 147 | 147.2 | 753 | 265 | 13.2 | 17 | 17 | 685 | 7.79 | 51.9 | 166100 | 5289 | 29.8 | 5.31 | 4411 | 399 | 5110 | 631 | 0.854 | 45.5 | 7.16 | 157 | 187
70 | IPE 750 x 161 | 160.5 | 758 | 266 | 13.8 | 19.3 | 17 | 685.4 | 6.89 | 49.7 | 186100 | 6073 | 30.2 | 5.45 | 4909 | 457 | 5666 | 720 | 0.859 | 41.5 | 8.28 | 208 | 204
71 | IPE 750 x 174 | 173.7 | 762 | 267 | 14.4 | 21.6 | 17 | 684.8 | 6.18 | 47.6 | 205800 | 6873 | 30.5 | 5.57 | 5402 | 515 | 6218 | 810 | 0.864 | 37.9 | 9.42 | 270 | 221
72 | IPE 750 x185 | 185 | 766 | 267 | 14.9 | 23.6 | 17 | 684.8 | 5.66 | 46 | 223000 | 7510 | 30.8 | 5.65 | 5821 | 563 | 6691 | 884 | 0.867 | 35.3 | 10.3 | 334 | 236
73 | IPE 750 x 197 | 196.9 | 770 | 268 | 15.6 | 25.4 | 17 | 685.2 | 5.28 | 43.9 | 240300 | 8175 | 31 | 5.71 | 6241 | 610 | 7174 | 959 | 0.869 | 33.1 | 11.3 | 406 | 251
74 | IPE 750 x 210 | 210.1 | 775 | 268 | 16 | 28 | 17 | 685 | 4.79 | 42.8 | 262200 | 9011 | 31.3 | 5.8 | 6765 | 672 | 7762 | 1054 | 0.874 | 30.6 | 12.6 | 512 | 268
75 | IPE 750 x 223 | 222.5 | 778 | 269 | 17 | 29.5 | 17 | 685 | 4.56 | 40.3 | 278200 | 9604 | 31.3 | 5.82 | 7152 | 714 | 8225 | 1122 | 0.873 | 29.1 | 13.5 | 601 | 283

## HE
HE | European Wide Flange Beams in Accordance with Euronorm 53-62
|  | Mass | Depth | Width | Thickness of |  | Root | Depth | Ratios for |  | Second Moment |  | Radius |  | Elastic |  | Plastic |  | Buckling | Torsional | Warping | Torsional | Area
|  | per | of | of | Web | Flange | Radius | between | Local Buckling |  | of Area |  | of Gyration |  | Modulus |  | Modulus |  | Parameter | Index | Constant | Constant | of
| Designation | metre | Section | Section |  |  |  | fillets | Flange | Web | Axis x-x | Axis y-y | Axis x-x | Axis y-y | Axis x-x | Axis y-y | Axis x-x | Axis y-y |  |  |  |  | Section
|  |  | h | b | s | t | r | d | b/2t | d/s | Ix | Iy | rx | ry | Zx | Zy | Sx | Sy | u | x | H | J | A
Home |  | kg/m | mm | mm | mm | mm | mm | mm |  |  | cm4 | cm4 | cm | cm | cm3 | cm3 | cm3 | cm3 |  |  | dm6 | cm4 | cm2
1 | HE 100 AA | 12.2 | 91 | 100 | 4.2 | 5.5 | 12 | 56 | 9.09 | 13.3 | 237 | 92.1 | 3.89 | 2.43 | 52 | 18.4 | 58.4 | 28.4 | 0.827 | 12.5 | 0.002 | 2.33 | 15.6
2 | HE 100 A | 16.7 | 96 | 100 | 5 | 8 | 12 | 56 | 6.25 | 11.2 | 349 | 134 | 4.06 | 2.51 | 72.8 | 26.8 | 83 | 41.1 | 0.835 | 9.99 | 0.003 | 5.28 | 21.2
3 | HE 100 B | 20.4 | 100 | 100 | 6 | 10 | 12 | 56 | 5 | 9.33 | 450 | 167 | 4.16 | 2.53 | 89.9 | 33.5 | 104 | 51.4 | 0.84 | 8.51 | 0.003 | 9.33 | 26
4 | HE 120 AA | 14.6 | 109 | 120 | 4.2 | 5.5 | 12 | 74 | 10.9 | 17.6 | 413 | 159 | 4.72 | 2.93 | 75.8 | 26.5 | 84.1 | 40.6 | 0.829 | 15.7 | 0.004 | 2.59 | 18.6
5 | HE 120 A | 19.9 | 114 | 120 | 5 | 8 | 12 | 74 | 7.5 | 14.8 | 606 | 231 | 4.89 | 3.02 | 106 | 38.5 | 119 | 58.9 | 0.837 | 12.3 | 0.006 | 6.04 | 25.3
6 | HE 120 B | 26.7 | 120 | 120 | 6.5 | 11 | 12 | 74 | 5.45 | 11.4 | 864 | 318 | 5.04 | 3.06 | 144 | 52.9 | 165 | 81 | 0.842 | 9.64 | 0.009 | 13.9 | 34
7 | HE 140 AA | 18.1 | 128 | 140 | 4.3 | 6 | 12 | 92 | 11.7 | 21.4 | 719 | 275 | 5.59 | 3.45 | 112 | 39.3 | 124 | 59.9 | 0.832 | 17.9 | 0.01 | 3.43 | 23
8 | HE 140 A | 24.7 | 133 | 140 | 5.5 | 8.5 | 12 | 92 | 8.24 | 16.7 | 1033 | 389 | 5.73 | 3.52 | 155 | 55.6 | 173 | 84.8 | 0.837 | 13.9 | 0.015 | 8.1 | 31.4
9 | HE 140 B | 33.7 | 140 | 140 | 7 | 12 | 12 | 92 | 5.83 | 13.1 | 1509 | 550 | 5.93 | 3.58 | 216 | 78.5 | 245 | 120 | 0.844 | 10.6 | 0.023 | 20.2 | 43
10 | HE 160 AA | 23.8 | 148 | 160 | 4.5 | 7 | 15 | 104 | 11.4 | 23.1 | 1283 | 479 | 6.5 | 3.97 | 173 | 59.8 | 190 | 91.4 | 0.839 | 17.3 | 0.024 | 6.43 | 30.4
11 | HE 160 A | 30.4 | 152 | 160 | 6 | 9 | 15 | 104 | 8.89 | 17.3 | 1673 | 616 | 6.57 | 3.98 | 220 | 76.9 | 245 | 118 | 0.838 | 14.5 | 0.031 | 12.1 | 38.8
12 | HE 160 B | 42.6 | 160 | 160 | 8 | 13 | 15 | 104 | 6.15 | 13 | 2492 | 889 | 6.78 | 4.05 | 312 | 111 | 354 | 170 | 0.844 | 11 | 0.048 | 31.3 | 54.3
13 | HE 160 M | 76.2 | 180 | 166 | 14 | 23 | 15 | 104 | 3.61 | 7.43 | 5098 | 1759 | 7.25 | 4.26 | 566 | 212 | 675 | 325 | 0.847 | 6.91 | 0.108 | 161 | 97.1
14 | HE 180 AA | 28.7 | 167 | 180 | 5 | 7.5 | 15 | 122 | 12 | 24.4 | 1967 | 730 | 7.34 | 4.47 | 236 | 81.1 | 258 | 124 | 0.838 | 18.9 | 0.046 | 8.31 | 36.5
15 | HE 180 A | 35.5 | 171 | 180 | 6 | 9.5 | 15 | 122 | 9.47 | 20.3 | 2510 | 925 | 7.45 | 4.52 | 294 | 103 | 325 | 156 | 0.841 | 15.9 | 0.06 | 14.9 | 45.3
16 | HE 180 B | 51.2 | 180 | 180 | 8.5 | 14 | 15 | 122 | 6.43 | 14.4 | 3831 | 1363 | 7.66 | 4.57 | 426 | 151 | 481 | 231 | 0.845 | 11.7 | 0.094 | 42.2 | 65.3
17 | HE 180 M | 88.9 | 200 | 186 | 14.5 | 24 | 15 | 122 | 3.88 | 8.41 | 7483 | 2580 | 8.13 | 4.77 | 748 | 277 | 883 | 425 | 0.847 | 7.47 | 0.2 | 201 | 113
18 | HE 200 AA | 34.6 | 186 | 200 | 5.5 | 8 | 18 | 134 | 12.5 | 24.4 | 2944 | 1068 | 8.17 | 4.92 | 317 | 107 | 347 | 163 | 0.84 | 18.9 | 0.085 | 12.5 | 44.1
19 | HE 200 A | 42.3 | 190 | 200 | 6.5 | 10 | 18 | 134 | 10 | 20.6 | 3692 | 1336 | 8.28 | 4.98 | 389 | 134 | 429 | 204 | 0.842 | 16.3 | 0.108 | 21 | 53.8
20 | HE 200 B | 61.3 | 200 | 200 | 9 | 15 | 18 | 134 | 6.67 | 14.9 | 5696 | 2003 | 8.54 | 5.07 | 570 | 200 | 643 | 306 | 0.846 | 12 | 0.171 | 59.7 | 78.1
21 | HE 200 M | 103.1 | 220 | 206 | 15 | 25 | 18 | 134 | 4.12 | 8.93 | 10640 | 3651 | 9 | 5.27 | 967 | 354 | 1135 | 543 | 0.848 | 7.88 | 0.347 | 258 | 131
22 | HE 220 AA | 40.4 | 205 | 220 | 6 | 8.5 | 18 | 152 | 12.9 | 25.3 | 4170 | 1510 | 9 | 5.42 | 407 | 137 | 445 | 209 | 0.839 | 20.2 | 0.146 | 15.5 | 51.5
23 | HE 220 A | 50.5 | 210 | 220 | 7 | 11 | 18 | 152 | 10 | 21.7 | 5410 | 1955 | 9.17 | 5.51 | 515 | 178 | 568 | 271 | 0.842 | 16.9 | 0.194 | 28.6 | 64.3
24 | HE 220 B | 71.5 | 220 | 220 | 9.5 | 16 | 18 | 152 | 6.88 | 16 | 8091 | 2843 | 9.43 | 5.59 | 736 | 258 | 827 | 394 | 0.847 | 12.6 | 0.296 | 77 | 91
25 | HE 220 M | 117.3 | 240 | 226 | 15.5 | 26 | 18 | 152 | 4.35 | 9.81 | 14600 | 5012 | 9.89 | 5.79 | 1217 | 444 | 1419 | 679 | 0.848 | 8.37 | 0.574 | 313 | 149
26 | HE 240 AA | 47.4 | 224 | 240 | 6.5 | 9 | 21 | 164 | 13.3 | 25.2 | 5835 | 2077 | 9.83 | 5.87 | 521 | 173 | 571 | 264 | 0.84 | 20.1 | 0.24 | 22.1 | 60.4
27 | HE 240 A | 60.3 | 230 | 240 | 7.5 | 12 | 21 | 164 | 10 | 21.9 | 7763 | 2769 | 10.1 | 6 | 675 | 231 | 745 | 352 | 0.844 | 16.7 | 0.329 | 42.1 | 76.8
28 | HE 240 B | 83.2 | 240 | 240 | 10 | 17 | 21 | 164 | 7.06 | 16.4 | 11260 | 3923 | 10.3 | 6.08 | 938 | 327 | 1053 | 498 | 0.848 | 12.7 | 0.488 | 104 | 106
29 | HE 240 M | 156.7 | 270 | 248 | 18 | 32 | 21 | 164 | 3.88 | 9.11 | 24290 | 8153 | 11 | 6.39 | 1799 | 657 | 2117 | 1006 | 0.852 | 7.61 | 1.15 | 626 | 200
30 | HE 260 AA | 54.1 | 244 | 260 | 6.5 | 9.5 | 24 | 177 | 13.7 | 27.2 | 7981 | 2788 | 10.8 | 6.36 | 654 | 214 | 714 | 328 | 0.844 | 20.1 | 0.383 | 30.1 | 69
31 | HE 260 A | 68.2 | 250 | 260 | 7.5 | 12.5 | 24 | 177 | 10.4 | 23.6 | 10450 | 3668 | 11 | 6.5 | 836 | 282 | 920 | 430 | 0.848 | 17 | 0.517 | 54.2 | 86.8
32 | HE 260 B | 93 | 260 | 260 | 10 | 17.5 | 24 | 177 | 7.43 | 17.7 | 14920 | 5135 | 11.2 | 6.58 | 1148 | 395 | 1283 | 602 | 0.851 | 13.3 | 0.755 | 127 | 118
33 | HE 260 M | 172.4 | 290 | 268 | 18 | 32.5 | 24 | 177 | 4.12 | 9.83 | 31310 | 10450 | 11.9 | 6.9 | 2159 | 780 | 2524 | 1192 | 0.853 | 8.05 | 1.73 | 720 | 220
34 | HE 280 AA | 61.2 | 264 | 280 | 7 | 10 | 24 | 196 | 14 | 28 | 10560 | 3664 | 11.6 | 6.85 | 800 | 262 | 873 | 399 | 0.844 | 21.3 | 0.591 | 35.5 | 78
35 | HE 280 A | 76.4 | 270 | 280 | 8 | 13 | 24 | 196 | 10.8 | 24.5 | 13670 | 4763 | 11.9 | 7 | 1013 | 340 | 1112 | 518 | 0.848 | 18 | 0.786 | 63.5 | 97.3
36 | HE 280 B | 103.1 | 280 | 280 | 10.5 | 18 | 24 | 196 | 7.78 | 18.7 | 19270 | 6595 | 12.1 | 7.09 | 1376 | 471 | 1534 | 718 | 0.85 | 14.1 | 1.13 | 146 | 131
37 | HE 280 M | 188.5 | 310 | 288 | 18.5 | 33 | 24 | 196 | 4.36 | 10.6 | 39550 | 13160 | 12.8 | 7.4 | 2551 | 914 | 2966 | 1397 | 0.853 | 8.55 | 2.52 | 807 | 240
38 | HE 300 AA | 69.8 | 283 | 300 | 7.5 | 10.5 | 27 | 208 | 14.3 | 27.7 | 13800 | 4734 | 12.5 | 7.3 | 976 | 316 | 1065 | 482 | 0.844 | 21 | 0.879 | 47.8 | 88.9
39 | HE 300 A | 88.3 | 290 | 300 | 8.5 | 14 | 27 | 208 | 10.7 | 24.5 | 18260 | 6310 | 12.7 | 7.49 | 1260 | 421 | 1383 | 641 | 0.849 | 17.7 | 1.2 | 87.8 | 113
40 | HE 300 B | 117 | 300 | 300 | 11 | 19 | 27 | 208 | 7.89 | 18.9 | 25170 | 8563 | 13 | 7.58 | 1678 | 571 | 1869 | 870 | 0.851 | 14.1 | 1.69 | 189 | 149
41 | HE 300 C | 176.7 | 320 | 305 | 16 | 29 | 27 | 208 | 5.26 | 13 | 40950 | 13740 | 13.5 | 7.81 | 2559 | 901 | 2927 | 1374 | 0.854 | 10.1 | 2.91 | 604 | 225
42 | HE 300 M | 237.9 | 340 | 310 | 21 | 39 | 27 | 208 | 3.97 | 9.9 | 59200 | 19400 | 14 | 8 | 3482 | 1252 | 4078 | 1913 | 0.856 | 7.9 | 4.39 | 1411 | 303
43 | HE 320 AA | 74.2 | 301 | 300 | 8 | 11 | 27 | 225 | 13.6 | 28.1 | 16450 | 4959 | 13.2 | 7.24 | 1093 | 331 | 1196 | 506 | 0.854 | 21.8 | 1.04 | 53.6 | 94.6
44 | HE 320 A | 97.6 | 310 | 300 | 9 | 15.5 | 27 | 225 | 9.68 | 25 | 22930 | 6985 | 13.6 | 7.49 | 1479 | 466 | 1628 | 710 | 0.861 | 17.6 | 1.51 | 112 | 124
45 | HE 320 B | 126.7 | 320 | 300 | 11.5 | 20.5 | 27 | 225 | 7.32 | 19.6 | 30820 | 9239 | 13.8 | 7.57 | 1926 | 616 | 2149 | 939 | 0.863 | 14.2 | 2.07 | 230 | 161
46 | HE 320 M | 245 | 359 | 309 | 21 | 40 | 27 | 225 | 3.86 | 10.7 | 68130 | 19710 | 14.8 | 7.95 | 3796 | 1276 | 4435 | 1951 | 0.867 | 8.22 | 5.01 | 1506 | 312
47 | HE 340 AA | 78.9 | 320 | 300 | 8.5 | 11.5 | 27 | 243 | 13 | 28.6 | 19550 | 5185 | 13.9 | 7.18 | 1222 | 346 | 1341 | 529 | 0.861 | 22.6 | 1.23 | 60 | 101
48 | HE 340 A | 104.8 | 330 | 300 | 9.5 | 16.5 | 27 | 243 | 9.09 | 25.6 | 27690 | 7436 | 14.4 | 7.46 | 1678 | 496 | 1850 | 756 | 0.87 | 17.9 | 1.83 | 131 | 133
49 | HE 340 B | 134.2 | 340 | 300 | 12 | 21.5 | 27 | 243 | 6.98 | 20.3 | 36660 | 9690 | 14.6 | 7.53 | 2156 | 646 | 2408 | 986 | 0.871 | 14.5 | 2.46 | 263 | 171
50 | HE 340 M | 247.9 | 377 | 309 | 21 | 40 | 27 | 243 | 3.86 | 11.6 | 76370 | 19710 | 15.6 | 7.9 | 4052 | 1276 | 4718 | 1953 | 0.874 | 8.72 | 5.6 | 1512 | 316
51 | HE 360 AA | 83.7 | 339 | 300 | 9 | 12 | 27 | 261 | 12.5 | 29 | 23040 | 5410 | 14.7 | 7.12 | 1359 | 361 | 1495 | 553 | 0.866 | 23.3 | 1.45 | 67.1 | 107
52 | HE 360 A | 112.1 | 350 | 300 | 10 | 17.5 | 27 | 261 | 8.57 | 26.1 | 33090 | 7887 | 15.2 | 7.43 | 1891 | 526 | 2088 | 802 | 0.876 | 18.2 | 2.18 | 153 | 143
53 | HE 360 B | 141.8 | 360 | 300 | 12.5 | 22.5 | 27 | 261 | 6.67 | 20.9 | 43190 | 10140 | 15.5 | 7.49 | 2400 | 676 | 2683 | 1032 | 0.877 | 14.9 | 2.89 | 298 | 181
54 | HE 360 M | 250.3 | 395 | 308 | 21 | 40 | 27 | 261 | 3.85 | 12.4 | 84870 | 19520 | 16.3 | 7.83 | 4297 | 1268 | 4989 | 1942 | 0.88 | 9.22 | 6.15 | 1513 | 319
55 | HE 400 AA | 92.4 | 378 | 300 | 9.5 | 13 | 27 | 298 | 11.5 | 31.4 | 31250 | 5861 | 16.3 | 7.06 | 1654 | 391 | 1824 | 600 | 0.875 | 24.9 | 1.95 | 81.3 | 118
56 | HE 400 x 107 | 107.2 | 384 | 297 | 10 | 16 | 27 | 298 | 9.28 | 29.8 | 37640 | 6998 | 16.6 | 7.16 | 1960 | 471 | 2165 | 721 | 0.882 | 21.7 | 2.37 | 126 | 136
57 | HE 400 A | 124.8 | 390 | 300 | 11 | 19 | 27 | 298 | 7.89 | 27.1 | 45070 | 8564 | 16.8 | 7.34 | 2311 | 571 | 2562 | 873 | 0.884 | 19 | 2.95 | 193 | 159
58 | HE 400 B | 155.3 | 400 | 300 | 13.5 | 24 | 27 | 298 | 6.25 | 22.1 | 57680 | 10820 | 17.1 | 7.4 | 2884 | 721 | 3232 | 1104 | 0.885 | 15.8 | 3.82 | 361 | 198
59 | HE 400 M | 255.7 | 432 | 307 | 21 | 40 | 27 | 298 | 3.84 | 14.2 | 104100 | 19340 | 17.9 | 7.7 | 4820 | 1260 | 5571 | 1934 | 0.887 | 10.3 | 7.43 | 1520 | 326
60 | HE450 AA | 99.7 | 425 | 300 | 10 | 13.5 | 27 | 344 | 11.1 | 34.4 | 41890 | 6088 | 18.2 | 6.92 | 1971 | 406 | 2183 | 624 | 0.879 | 27.5 | 2.58 | 91.4 | 127
61 | HE 450 x 124 | 123.9 | 435 | 300 | 10.2 | 18.5 | 27 | 344 | 8.11 | 33.7 | 55860 | 8338 | 18.8 | 7.27 | 2568 | 556 | 2836 | 850 | 0.892 | 22.2 | 3.62 | 178 | 158
62 | HE 450 A | 139.8 | 440 | 300 | 11.5 | 21 | 27 | 344 | 7.14 | 29.9 | 63720 | 9465 | 18.9 | 7.29 | 2896 | 631 | 3216 | 966 | 0.892 | 20 | 4.15 | 250 | 178
63 | HE 450 B | 171.1 | 450 | 300 | 14 | 26 | 27 | 344 | 5.77 | 24.6 | 79890 | 11720 | 19.1 | 7.33 | 3551 | 781 | 3982 | 1198 | 0.892 | 16.7 | 5.27 | 448 | 218
64 | HE 450 M | 263.3 | 478 | 307 | 21 | 40 | 27 | 344 | 3.84 | 16.4 | 131500 | 19340 | 19.8 | 7.59 | 5501 | 1260 | 6331 | 1939 | 0.892 | 11.6 | 9.28 | 1534 | 335
65 | HE 500 AA | 107.4 | 472 | 300 | 10.5 | 14 | 27 | 390 | 10.7 | 37.1 | 54640 | 6314 | 20 | 6.79 | 2315 | 421 | 2576 | 649 | 0.879 | 29.9 | 3.31 | 103 | 137
66 | HE 500 A | 155.1 | 490 | 300 | 12 | 23 | 27 | 390 | 6.52 | 32.5 | 86970 | 10370 | 21 | 7.24 | 3550 | 691 | 3949 | 1059 | 0.896 | 20.8 | 5.65 | 318 | 198
67 | HE 500 B | 187.3 | 500 | 300 | 14.5 | 28 | 27 | 390 | 5.36 | 26.9 | 107200 | 12620 | 21.2 | 7.27 | 4287 | 842 | 4815 | 1292 | 0.896 | 17.6 | 7.03 | 548 | 239
68 | HE 500 M | 270.3 | 524 | 306 | 21 | 40 | 27 | 390 | 3.83 | 18.6 | 161900 | 19150 | 21.7 | 7.46 | 6180 | 1252 | 7094 | 1932 | 0.894 | 12.9 | 11.2 | 1544 | 344
69 | HE 550 AA | 120 | 522 | 300 | 11.5 | 15 | 27 | 438 | 10 | 38.1 | 72870 | 6767 | 21.8 | 6.65 | 2792 | 451 | 3128 | 699 | 0.877 | 31.5 | 4.35 | 127 | 153
70 | HE 550 A | 166.2 | 540 | 300 | 12.5 | 24 | 27 | 438 | 6.25 | 35 | 111900 | 10820 | 23 | 7.15 | 4146 | 721 | 4622 | 1107 | 0.897 | 22.4 | 7.2 | 360 | 212
71 | HE 550 B | 199.4 | 550 | 300 | 15 | 29 | 27 | 438 | 5.17 | 29.2 | 136700 | 13080 | 23.2 | 7.17 | 4971 | 872 | 5591 | 1341 | 0.896 | 19 | 8.87 | 610 | 254
72 | HE 550 M | 278.2 | 572 | 306 | 21 | 40 | 27 | 438 | 3.83 | 20.9 | 198000 | 19160 | 23.6 | 7.35 | 6923 | 1252 | 7933 | 1937 | 0.894 | 14.4 | 13.6 | 1559 | 354
73 | HE 600 AA | 128.8 | 571 | 300 | 12 | 15.5 | 27 | 486 | 9.68 | 40.5 | 91870 | 6993 | 23.7 | 6.53 | 3218 | 466 | 3623 | 724 | 0.874 | 33.8 | 5.4 | 142 | 164
74 | HE 600 x 137 | 137.4 | 575 | 300 | 11.8 | 17.5 | 27 | 486 | 8.57 | 41.2 | 101500 | 7893 | 24.1 | 6.72 | 3529 | 526 | 3952 | 814 | 0.882 | 31.4 | 6.13 | 177 | 175
75 | HE 600 x 151 | 151.2 | 582 | 300 | 11.6 | 20.6 | 27 | 486.8 | 7.28 | 42 | 117100 | 9287 | 24.7 | 6.94 | 4024 | 619 | 4483 | 953 | 0.892 | 28 | 7.32 | 247 | 193
76 | HE 600 x 175 | 175.2 | 588 | 300 | 13.6 | 23.9 | 27 | 486.2 | 6.28 | 35.8 | 136400 | 10780 | 24.7 | 6.95 | 4639 | 719 | 5202 | 1109 | 0.891 | 24.7 | 8.57 | 374 | 223
77 | HE 600 A | 177.8 | 590 | 300 | 13 | 25 | 27 | 486 | 6 | 37.4 | 141200 | 11270 | 25 | 7.05 | 4787 | 751 | 5350 | 1156 | 0.896 | 23.9 | 9 | 407 | 226
78 | HE 600 B | 211.9 | 600 | 300 | 15.5 | 30 | 27 | 486 | 5 | 31.4 | 171000 | 13530 | 25.2 | 7.08 | 5701 | 902 | 6425 | 1391 | 0.895 | 20.4 | 11 | 677 | 270
79 | HE 600 M | 285.5 | 620 | 305 | 21 | 40 | 27 | 486 | 3.81 | 23.1 | 237400 | 18980 | 25.6 | 7.22 | 7660 | 1244 | 8772 | 1930 | 0.893 | 15.8 | 16 | 1570 | 364
80 | HE 650 AA | 138 | 620 | 300 | 12.5 | 16 | 27 | 534 | 9.38 | 42.7 | 113900 | 7221 | 25.5 | 6.41 | 3676 | 481 | 4160 | 751 | 0.871 | 36 | 6.59 | 158 | 176
81 | HE 650 A | 189.7 | 640 | 300 | 13.5 | 26 | 27 | 534 | 5.77 | 39.6 | 175200 | 11720 | 26.9 | 6.97 | 5474 | 782 | 6136 | 1205 | 0.894 | 25.3 | 11 | 458 | 242
82 | HE 650 B | 224.8 | 650 | 300 | 16 | 31 | 27 | 534 | 4.84 | 33.4 | 210600 | 13980 | 27.1 | 6.99 | 6480 | 932 | 7320 | 1441 | 0.893 | 21.7 | 13.4 | 749 | 286
83 | HE 650 M | 293.4 | 668 | 305 | 21 | 40 | 27 | 534 | 3.81 | 25.4 | 281700 | 18980 | 27.5 | 7.13 | 8433 | 1245 | 9657 | 1936 | 0.891 | 17.3 | 18.7 | 1584 | 374
84 | HE 700 AA | 149.9 | 670 | 300 | 13 | 17 | 27 | 582 | 8.82 | 44.8 | 142700 | 7673 | 27.3 | 6.34 | 4260 | 512 | 4840 | 800 | 0.869 | 37.4 | 8.18 | 186 | 191
85 | HE 700 x 166 | 166.2 | 678 | 300 | 12.5 | 21 | 27 | 582 | 7.14 | 46.6 | 168900 | 9471 | 28.2 | 6.69 | 4982 | 631 | 5598 | 978 | 0.884 | 32.7 | 10.2 | 274 | 212
86 | HE 700 A | 204.5 | 690 | 300 | 14.5 | 27 | 27 | 582 | 5.56 | 40.1 | 215300 | 12180 | 28.8 | 6.84 | 6241 | 812 | 7032 | 1257 | 0.889 | 26.5 | 13.4 | 522 | 260
87 | HE 700 B | 240.5 | 700 | 300 | 17 | 32 | 27 | 582 | 4.69 | 34.2 | 256900 | 14440 | 29 | 6.87 | 7340 | 963 | 8327 | 1495 | 0.889 | 22.8 | 16.1 | 839 | 306
88 | HE 700 M | 300.7 | 716 | 304 | 21 | 40 | 27 | 582 | 3.8 | 27.7 | 329300 | 18800 | 29.3 | 7.01 | 9198 | 1237 | 10540 | 1929 | 0.889 | 18.8 | 21.5 | 1595 | 383
89 | HE 800 AA | 171.5 | 770 | 300 | 14 | 18 | 30 | 674 | 8.33 | 48.1 | 208900 | 8134 | 30.9 | 6.1 | 5426 | 542 | 6225 | 857 | 0.862 | 40.4 | 11.5 | 243 | 218
90 | HE 800 A | 224.4 | 790 | 300 | 15 | 28 | 30 | 674 | 5.36 | 44.9 | 303400 | 12640 | 32.6 | 6.65 | 7682 | 843 | 8699 | 1312 | 0.884 | 29.6 | 18.3 | 609 | 286
91 | HE 800 B | 262.3 | 800 | 300 | 17.5 | 33 | 30 | 674 | 4.55 | 38.5 | 359100 | 14900 | 32.8 | 6.68 | 8977 | 994 | 10230 | 1553 | 0.884 | 25.6 | 21.9 | 959 | 334
92 | HE 800 M | 317.3 | 814 | 303 | 21 | 40 | 30 | 674 | 3.79 | 32.1 | 442600 | 18630 | 33.1 | 6.79 | 10870 | 1230 | 12490 | 1930 | 0.884 | 21.6 | 27.9 | 1657 | 404
93 | HE 900 AA | 198 | 870 | 300 | 15 | 20 | 30 | 770 | 7.5 | 51.3 | 301100 | 9041 | 34.6 | 5.99 | 6923 | 603 | 7999 | 958 | 0.857 | 42.6 | 16.3 | 322 | 252
94 | HE 900 A | 251.6 | 890 | 300 | 16 | 30 | 30 | 770 | 5 | 48.1 | 422100 | 13550 | 36.3 | 6.5 | 9485 | 903 | 10810 | 1414 | 0.878 | 31.8 | 25 | 749 | 321
95 | HE 900 B | 291.5 | 900 | 300 | 18.5 | 35 | 30 | 770 | 4.29 | 41.6 | 494100 | 15820 | 36.5 | 6.53 | 10980 | 1054 | 12580 | 1658 | 0.878 | 27.8 | 29.6 | 1150 | 371
96 | HE 900 M | 332.5 | 910 | 302 | 21 | 40 | 30 | 770 | 3.77 | 36.7 | 570400 | 18450 | 36.7 | 6.6 | 12540 | 1222 | 14440 | 1929 | 0.878 | 24.7 | 34.9 | 1683 | 424
97 | HE 1000 A | 221.5 | 970 | 300 | 16 | 21 | 30 | 868 | 7.14 | 54.3 | 406500 | 9501 | 38 | 5.8 | 8380 | 633 | 9777 | 1016 | 0.849 | 45.9 | 21.4 | 387 | 282
98 | HE 1000 A | 272.3 | 990 | 300 | 16.5 | 31 | 30 | 868 | 4.84 | 52.6 | 553800 | 14000 | 40 | 6.35 | 11190 | 934 | 12820 | 1470 | 0.873 | 35 | 32.2 | 835 | 347
99 | HE 1000 B | 314 | 1000 | 300 | 19 | 36 | 30 | 868 | 4.17 | 45.7 | 644700 | 16280 | 40.1 | 6.38 | 12890 | 1085 | 14860 | 1716 | 0.872 | 30.7 | 37.8 | 1267 | 400
100 | HE 1000 M | 348.7 | 1008 | 302 | 21 | 40 | 30 | 868 | 3.77 | 41.3 | 722300 | 18460 | 40.3 | 6.45 | 14330 | 1222 | 16570 | 1940 | 0.872 | 27.9 | 43.2 | 1713 | 444

## CHS HF OE
CHS HF OS | Hot finished Circular Hollow Sections in accordance with EN 10210 | [9 empty] | Overseas Edition
| Designation | Thickness | Mass | Area | Ratio for | Second | Radius | Elastic | Plastic | Torsional |  | Surface | Approx
| Outside |  | per | of | Local | Moment | of | Modulus | Modulus | Constants |  | Area | Length
| Diameter |  | metre | Section | Buckling | of Area | Gyration |  |  |  |  | of | Per
| D | t |  | A | D/t | I | r | Z | S | J | C | Section | Tonne
Home | mm | mm | kg/m | cm2 |  | cm4 | cm | cm3 | cm3 | cm4 | cm3 | m2/m | m
1 | 21.3 | 3.2 | 1.43 | 1.82 | 6.7 | 0.768 | 0.65 | 0.722 | 1.06 | 1.54 | 1.44 | 0.067 | 700
2 | 26.9 | 3.2 | 1.87 | 2.38 | 8.4 | 1.7 | 0.846 | 1.27 | 1.81 | 3.41 | 2.53 | 0.085 | 535
3 | 33.7 | 3 | 2.27 | 2.89 | 11.2 | 3.44 | 1.09 | 2.04 | 2.84 | 6.88 | 4.08 | 0.106 | 440
4 | 33.7 | 3.2 | 2.41 | 3.07 | 10.5 | 3.6 | 1.08 | 2.14 | 2.99 | 7.21 | 4.28 | 0.106 | 415
5 | 33.7 | 4 | 2.93 | 3.73 | 8.4 | 4.19 | 1.06 | 2.49 | 3.55 | 8.38 | 4.97 | 0.106 | 341
6 | 42.4 | 3 | 2.91 | 3.71 | 14.1 | 7.25 | 1.4 | 3.42 | 4.67 | 14.5 | 6.84 | 0.133 | 343
7 | 42.4 | 3.2 | 3.09 | 3.94 | 13.3 | 7.62 | 1.39 | 3.59 | 4.93 | 15.2 | 7.19 | 0.133 | 323
8 | 42.4 | 3.6 | 3.44 | 4.39 | 11.8 | 8.33 | 1.38 | 3.93 | 5.44 | 16.7 | 7.86 | 0.133 | 290
9 | 42.4 | 4 | 3.79 | 4.83 | 10.6 | 8.99 | 1.36 | 4.24 | 5.92 | 18 | 8.48 | 0.133 | 264
10 | 48.3 | 2.5 | 2.82 | 3.6 | 19.3 | 9.46 | 1.62 | 3.92 | 5.25 | 18.9 | 7.83 | 0.152 | 354
11 | 48.3 | 3 | 3.35 | 4.27 | 16.1 | 11 | 1.61 | 4.55 | 6.17 | 22 | 9.11 | 0.152 | 298
12 | 48.3 | 3.2 | 3.56 | 4.53 | 15.1 | 11.6 | 1.6 | 4.8 | 6.52 | 23.2 | 9.59 | 0.152 | 281
13 | 48.3 | 4 | 4.37 | 5.57 | 12.1 | 13.8 | 1.57 | 5.7 | 7.87 | 27.5 | 11.4 | 0.152 | 229
14 | 48.3 | 4.9 | 5.24 | 6.68 | 9.9 | 15.9 | 1.54 | 6.6 | 9.27 | 31.9 | 13.2 | 0.152 | 191
15 | 48.3 | 5 | 5.34 | 6.8 | 9.7 | 16.2 | 1.54 | 6.69 | 9.42 | 32.3 | 13.4 | 0.152 | 187
16 | 60.3 | 2.5 | 3.56 | 4.54 | 24.1 | 19 | 2.05 | 6.3 | 8.36 | 38 | 12.6 | 0.189 | 281
17 | 60.3 | 3 | 4.24 | 5.4 | 20.1 | 22.2 | 2.03 | 7.37 | 9.86 | 44.4 | 14.7 | 0.189 | 236
18 | 60.3 | 3.2 | 4.51 | 5.74 | 18.8 | 23.5 | 2.02 | 7.78 | 10.4 | 46.9 | 15.6 | 0.189 | 222
19 | 60.3 | 4 | 5.55 | 7.07 | 15.1 | 28.2 | 2 | 9.34 | 12.7 | 56.3 | 18.7 | 0.189 | 180
20 | 60.3 | 4.9 | 6.69 | 8.53 | 12.3 | 33 | 1.97 | 10.9 | 15.1 | 65.9 | 21.9 | 0.189 | 149
21 | 60.3 | 5 | 6.82 | 8.69 | 12.1 | 33.5 | 1.96 | 11.1 | 15.3 | 67 | 22.2 | 0.189 | 147
22 | 76.1 | 2.5 | 4.54 | 5.78 | 30.4 | 39.2 | 2.6 | 10.3 | 13.5 | 78.4 | 20.6 | 0.239 | 220
23 | 76.1 | 3 | 5.41 | 6.89 | 25.4 | 46.1 | 2.59 | 12.1 | 16 | 92.2 | 24.2 | 0.239 | 185
24 | 76.1 | 3.2 | 5.75 | 7.33 | 23.8 | 48.8 | 2.58 | 12.8 | 17 | 97.6 | 25.6 | 0.239 | 174
25 | 76.1 | 4 | 7.11 | 9.06 | 19 | 59.1 | 2.55 | 15.5 | 20.8 | 118 | 31 | 0.239 | 141
26 | 76.1 | 4.9 | 8.6 | 11 | 15.5 | 69.8 | 2.52 | 18.3 | 24.9 | 140 | 36.7 | 0.239 | 116
27 | 76.1 | 5 | 8.77 | 11.2 | 15.2 | 70.9 | 2.52 | 18.6 | 25.3 | 142 | 37.3 | 0.239 | 114
28 | 76.1 | 6 | 10.4 | 13.2 | 12.7 | 81.8 | 2.49 | 21.5 | 29.6 | 164 | 43 | 0.239 | 96.4
29 | 76.1 | 6.3 | 10.8 | 13.8 | 12.1 | 84.8 | 2.48 | 22.3 | 30.8 | 170 | 44.6 | 0.239 | 92.2
30 | 88.9 | 2.5 | 5.33 | 6.79 | 35.6 | 63.4 | 3.06 | 14.3 | 18.7 | 127 | 28.5 | 0.279 | 188
31 | 88.9 | 3 | 6.36 | 8.1 | 29.6 | 74.8 | 3.04 | 16.8 | 22.1 | 150 | 33.6 | 0.279 | 157
32 | 88.9 | 3.2 | 6.76 | 8.62 | 27.8 | 79.2 | 3.03 | 17.8 | 23.5 | 158 | 35.6 | 0.279 | 148
33 | 88.9 | 3.6 | 7.57 | 9.65 | 24.7 | 87.9 | 3.02 | 19.8 | 26.2 | 176 | 39.5 | 0.279 | 132
34 | 88.9 | 4 | 8.38 | 10.7 | 22.2 | 96.3 | 3 | 21.7 | 28.9 | 193 | 43.3 | 0.279 | 119
35 | 88.9 | 4.9 | 10.2 | 12.9 | 18.1 | 114 | 2.97 | 25.7 | 34.6 | 229 | 51.5 | 0.279 | 98.5
36 | 88.9 | 5 | 10.3 | 13.2 | 17.8 | 116 | 2.97 | 26.2 | 35.2 | 233 | 52.4 | 0.279 | 96.7
37 | 88.9 | 6 | 12.3 | 15.6 | 14.8 | 135 | 2.94 | 30.4 | 41.3 | 270 | 60.7 | 0.279 | 81.5
38 | 88.9 | 6.3 | 12.8 | 16.3 | 14.1 | 140 | 2.93 | 31.5 | 43.1 | 280 | 63.1 | 0.279 | 77.9
39 | 88.9 | 7.1 | 14.3 | 18.2 | 12.5 | 154 | 2.9 | 34.6 | 47.6 | 308 | 69.2 | 0.279 | 69.8
40 | 114.3 | 3 | 8.23 | 10.5 | 38.1 | 163 | 3.94 | 28.4 | 37.2 | 325 | 56.9 | 0.359 | 121
41 | 114.3 | 3.2 | 8.77 | 11.2 | 35.7 | 172 | 3.93 | 30.2 | 39.5 | 345 | 60.4 | 0.359 | 114
42 | 114.3 | 3.6 | 9.83 | 12.5 | 31.8 | 192 | 3.92 | 33.6 | 44.1 | 384 | 67.2 | 0.359 | 102
43 | 114.3 | 4 | 10.9 | 13.9 | 28.6 | 211 | 3.9 | 36.9 | 48.7 | 422 | 73.9 | 0.359 | 91.9
44 | 114.3 | 4.9 | 13.2 | 16.8 | 23.3 | 252 | 3.87 | 44.2 | 58.7 | 505 | 88.3 | 0.359 | 75.6
45 | 114.3 | 5 | 13.5 | 17.2 | 22.9 | 257 | 3.87 | 45 | 59.8 | 514 | 89.9 | 0.359 | 74.2
46 | 114.3 | 5.6 | 15 | 19.1 | 20.4 | 283 | 3.85 | 49.6 | 66.2 | 566 | 99.1 | 0.359 | 66.6
47 | 114.3 | 6 | 16 | 20.4 | 19.1 | 300 | 3.83 | 52.5 | 70.4 | 600 | 105 | 0.359 | 62.4
48 | 114.3 | 6.3 | 16.8 | 21.4 | 18.1 | 313 | 3.82 | 54.7 | 73.6 | 625 | 109 | 0.359 | 59.6
49 | 114.3 | 7.1 | 18.8 | 23.9 | 16.1 | 345 | 3.8 | 60.4 | 81.7 | 690 | 121 | 0.359 | 53.3
50 | 139.7 | 3.2 | 10.8 | 13.7 | 43.7 | 320 | 4.83 | 45.8 | 59.6 | 640 | 91.6 | 0.439 | 92.8
51 | 139.7 | 3.6 | 12.1 | 15.4 | 38.8 | 357 | 4.81 | 51.1 | 66.7 | 713 | 102 | 0.439 | 82.8
52 | 139.7 | 4 | 13.4 | 17.1 | 34.9 | 393 | 4.8 | 56.2 | 73.7 | 786 | 112 | 0.439 | 74.7
53 | 139.7 | 4.9 | 16.3 | 20.8 | 28.5 | 472 | 4.77 | 67.6 | 89.1 | 944 | 135 | 0.439 | 61.4
54 | 139.7 | 5 | 16.6 | 21.2 | 27.9 | 481 | 4.77 | 68.8 | 90.8 | 961 | 138 | 0.439 | 60.2
55 | 139.7 | 5.6 | 18.5 | 23.6 | 24.9 | 531 | 4.75 | 76.1 | 101 | 1062 | 152 | 0.439 | 54
56 | 139.7 | 6 | 19.8 | 25.2 | 23.3 | 564 | 4.73 | 80.8 | 107 | 1129 | 162 | 0.439 | 50.5
57 | 139.7 | 6.3 | 20.7 | 26.4 | 22.2 | 589 | 4.72 | 84.3 | 112 | 1177 | 169 | 0.439 | 48.2
58 | 139.7 | 7.1 | 23.2 | 29.6 | 19.7 | 652 | 4.69 | 93.3 | 125 | 1304 | 187 | 0.439 | 43.1
59 | 139.7 | 8 | 26 | 33.1 | 17.5 | 720 | 4.66 | 103 | 139 | 1441 | 206 | 0.439 | 38.5
60 | 139.7 | 8.8 | 28.4 | 36.2 | 15.9 | 779 | 4.64 | 111 | 151 | 1557 | 223 | 0.439 | 35.2
61 | 139.7 | 10 | 32 | 40.7 | 14 | 862 | 4.6 | 123 | 169 | 1724 | 247 | 0.439 | 31.3
62 | 168.3 | 3.2 | 13 | 16.6 | 52.6 | 566 | 5.84 | 67.2 | 87.2 | 1131 | 134 | 0.529 | 76.8
63 | 168.3 | 3.6 | 14.6 | 18.6 | 46.8 | 632 | 5.82 | 75.1 | 97.7 | 1264 | 150 | 0.529 | 68.4
64 | 168.3 | 4 | 16.2 | 20.6 | 42.1 | 697 | 5.81 | 82.8 | 108 | 1394 | 166 | 0.529 | 61.7
65 | 168.3 | 4.9 | 19.7 | 25.2 | 34.3 | 840 | 5.78 | 99.9 | 131 | 1680 | 200 | 0.529 | 50.6
66 | 168.3 | 5 | 20.1 | 25.7 | 33.7 | 856 | 5.78 | 102 | 133 | 1712 | 203 | 0.529 | 49.7
67 | 168.3 | 5.6 | 22.5 | 28.6 | 30.1 | 948 | 5.76 | 113 | 148 | 1897 | 225 | 0.529 | 44.5
68 | 168.3 | 6 | 24 | 30.6 | 28.1 | 1009 | 5.74 | 120 | 158 | 2017 | 240 | 0.529 | 41.6
69 | 168.3 | 6.3 | 25.2 | 32.1 | 26.7 | 1053 | 5.73 | 125 | 165 | 2107 | 250 | 0.529 | 39.7
70 | 168.3 | 7.1 | 28.2 | 36 | 23.7 | 1170 | 5.7 | 139 | 185 | 2340 | 278 | 0.529 | 35.4
71 | 168.3 | 8 | 31.6 | 40.3 | 21 | 1297 | 5.67 | 154 | 206 | 2595 | 308 | 0.529 | 31.6
72 | 168.3 | 8.8 | 34.6 | 44.1 | 19.1 | 1407 | 5.65 | 167 | 224 | 2813 | 334 | 0.529 | 28.9
73 | 168.3 | 10 | 39 | 49.7 | 16.8 | 1564 | 5.61 | 186 | 251 | 3128 | 372 | 0.529 | 25.6
74 | 168.3 | 12 | 46.3 | 58.9 | 14 | 1810 | 5.54 | 215 | 294 | 3620 | 430 | 0.529 | 21.6
75 | 168.3 | 12.5 | 48 | 61.2 | 13.5 | 1868 | 5.53 | 222 | 304 | 3737 | 444 | 0.529 | 20.8
76 | 193.7 | 4.9 | 22.8 | 29.1 | 39.5 | 1296 | 6.68 | 134 | 175 | 2592 | 268 | 0.609 | 43.8
77 | 193.7 | 5 | 23.3 | 29.6 | 38.7 | 1320 | 6.67 | 136 | 178 | 2640 | 273 | 0.609 | 43
78 | 193.7 | 5.6 | 26 | 33.1 | 34.6 | 1465 | 6.65 | 151 | 198 | 2930 | 303 | 0.609 | 38.5
79 | 193.7 | 6 | 27.8 | 35.4 | 32.3 | 1560 | 6.64 | 161 | 211 | 3119 | 322 | 0.609 | 36
80 | 193.7 | 6.3 | 29.1 | 37.1 | 30.7 | 1630 | 6.63 | 168 | 221 | 3260 | 337 | 0.609 | 34.3
81 | 193.7 | 7.1 | 32.7 | 41.6 | 27.3 | 1814 | 6.6 | 187 | 247 | 3628 | 375 | 0.609 | 30.6
82 | 193.7 | 8 | 36.6 | 46.7 | 24.2 | 2016 | 6.57 | 208 | 276 | 4031 | 416 | 0.609 | 27.3
83 | 193.7 | 8.8 | 40.1 | 51.1 | 22 | 2189 | 6.54 | 226 | 301 | 4379 | 452 | 0.609 | 24.9
84 | 193.7 | 10 | 45.3 | 57.7 | 19.4 | 2442 | 6.5 | 252 | 338 | 4883 | 504 | 0.609 | 22.1
85 | 193.7 | 12 | 53.8 | 68.5 | 16.1 | 2839 | 6.44 | 293 | 397 | 5678 | 586 | 0.609 | 18.6
86 | 193.7 | 12.5 | 55.9 | 71.2 | 15.5 | 2934 | 6.42 | 303 | 411 | 5869 | 606 | 0.609 | 17.9
87 | 219.1 | 4.9 | 25.9 | 33 | 44.7 | 1892 | 7.58 | 173 | 225 | 3784 | 345 | 0.688 | 38.6
88 | 219.1 | 5 | 26.4 | 33.6 | 43.8 | 1928 | 7.57 | 176 | 229 | 3856 | 352 | 0.688 | 37.9
89 | 219.1 | 5.6 | 29.5 | 37.6 | 39.1 | 2142 | 7.55 | 195 | 255 | 4283 | 391 | 0.688 | 33.9
90 | 219.1 | 6 | 31.5 | 40.2 | 36.5 | 2282 | 7.54 | 208 | 273 | 4564 | 417 | 0.688 | 31.7
91 | 219.1 | 6.3 | 33.1 | 42.1 | 34.8 | 2386 | 7.53 | 218 | 285 | 4772 | 436 | 0.688 | 30.2
92 | 219.1 | 7.1 | 37.1 | 47.3 | 30.9 | 2660 | 7.5 | 243 | 319 | 5319 | 486 | 0.688 | 26.9
93 | 219.1 | 8 | 41.6 | 53.1 | 27.4 | 2960 | 7.47 | 270 | 357 | 5919 | 540 | 0.688 | 24
94 | 219.1 | 8.8 | 45.6 | 58.1 | 24.9 | 3220 | 7.44 | 294 | 389 | 6439 | 588 | 0.688 | 21.9
95 | 219.1 | 10 | 51.6 | 65.7 | 21.9 | 3598 | 7.4 | 328 | 438 | 7197 | 657 | 0.688 | 19.4
96 | 219.1 | 12 | 61.3 | 78.1 | 18.3 | 4200 | 7.33 | 383 | 515 | 8400 | 767 | 0.688 | 16.3
97 | 219.1 | 12.5 | 63.7 | 81.1 | 17.5 | 4345 | 7.32 | 397 | 534 | 8689 | 793 | 0.688 | 15.7
98 | 219.1 | 14.2 | 71.8 | 91.4 | 15.4 | 4820 | 7.26 | 440 | 597 | 9640 | 880 | 0.688 | 13.9
99 | 219.1 | 16 | 80.1 | 102 | 13.7 | 5297 | 7.2 | 483 | 661 | 10590 | 967 | 0.688 | 12.5
100 | 244.5 | 5 | 29.5 | 37.6 | 48.9 | 2699 | 8.47 | 221 | 287 | 5397 | 441 | 0.768 | 33.9
101 | 244.5 | 5.6 | 33 | 42 | 43.7 | 3000 | 8.45 | 245 | 320 | 6000 | 491 | 0.768 | 30.3
102 | 244.5 | 6 | 35.3 | 45 | 40.8 | 3199 | 8.43 | 262 | 341 | 6397 | 523 | 0.768 | 28.3
103 | 244.5 | 6.3 | 37 | 47.1 | 38.8 | 3346 | 8.42 | 274 | 358 | 6692 | 547 | 0.768 | 27
104 | 244.5 | 7.1 | 41.6 | 53 | 34.4 | 3734 | 8.4 | 305 | 400 | 7468 | 611 | 0.768 | 24.1
105 | 244.5 | 8 | 46.7 | 59.4 | 30.6 | 4160 | 8.37 | 340 | 448 | 8321 | 681 | 0.768 | 21.4
106 | 244.5 | 8.8 | 51.2 | 65.2 | 27.8 | 4531 | 8.34 | 371 | 489 | 9063 | 741 | 0.768 | 19.5
107 | 244.5 | 10 | 57.8 | 73.7 | 24.5 | 5073 | 8.3 | 415 | 550 | 10150 | 830 | 0.768 | 17.3
108 | 244.5 | 12 | 68.8 | 87.7 | 20.4 | 5938 | 8.23 | 486 | 649 | 11880 | 972 | 0.768 | 14.5
109 | 244.5 | 12.5 | 71.5 | 91.1 | 19.6 | 6147 | 8.21 | 503 | 673 | 12290 | 1006 | 0.768 | 14
110 | 244.5 | 14.2 | 80.6 | 103 | 17.2 | 6837 | 8.16 | 559 | 754 | 13670 | 1119 | 0.768 | 12.4
111 | 244.5 | 16 | 90.2 | 115 | 15.3 | 7533 | 8.1 | 616 | 837 | 15070 | 1232 | 0.768 | 11.1
112 | 273 | 5 | 33 | 42.1 | 54.6 | 3781 | 9.48 | 277 | 359 | 7562 | 554 | 0.858 | 30.3
113 | 273 | 5.6 | 36.9 | 47 | 48.8 | 4207 | 9.46 | 308 | 400 | 8413 | 616 | 0.858 | 27.1
114 | 273 | 6 | 39.5 | 50.3 | 45.5 | 4487 | 9.44 | 329 | 428 | 8974 | 657 | 0.858 | 25.3
115 | 273 | 6.3 | 41.4 | 52.8 | 43.3 | 4696 | 9.43 | 344 | 448 | 9392 | 688 | 0.858 | 24.1
116 | 273 | 7.1 | 46.6 | 59.3 | 38.5 | 5245 | 9.4 | 384 | 502 | 10490 | 769 | 0.858 | 21.5
117 | 273 | 8 | 52.3 | 66.6 | 34.1 | 5852 | 9.37 | 429 | 562 | 11700 | 857 | 0.858 | 19.1
118 | 273 | 8.8 | 57.3 | 73 | 31 | 6380 | 9.35 | 467 | 614 | 12760 | 935 | 0.858 | 17.4
119 | 273 | 10 | 64.9 | 82.6 | 27.3 | 7154 | 9.31 | 524 | 692 | 14310 | 1048 | 0.858 | 15.4
120 | 273 | 12 | 77.2 | 98.4 | 22.8 | 8396 | 9.24 | 615 | 818 | 16790 | 1230 | 0.858 | 12.9
121 | 273 | 12.5 | 80.3 | 102 | 21.8 | 8697 | 9.22 | 637 | 849 | 17390 | 1274 | 0.858 | 12.5
122 | 273 | 14.2 | 90.6 | 115 | 19.2 | 9695 | 9.16 | 710 | 952 | 19390 | 1421 | 0.858 | 11
123 | 273 | 16 | 101 | 129 | 17.1 | 10710 | 9.1 | 784 | 1058 | 21410 | 1569 | 0.858 | 9.86
124 | 323.9 | 5 | 39.3 | 50.1 | 64.8 | 6369 | 11.3 | 393 | 509 | 12740 | 787 | 1.02 | 25.4
125 | 323.9 | 5.6 | 44 | 56 | 57.8 | 7094 | 11.3 | 438 | 567 | 14190 | 876 | 1.02 | 22.7
126 | 323.9 | 6 | 47 | 59.9 | 54 | 7572 | 11.2 | 468 | 606 | 15140 | 935 | 1.02 | 21.3
127 | 323.9 | 6.3 | 49.3 | 62.9 | 51.4 | 7929 | 11.2 | 490 | 636 | 15860 | 979 | 1.02 | 20.3
128 | 323.9 | 7.1 | 55.5 | 70.7 | 45.6 | 8869 | 11.2 | 548 | 713 | 17740 | 1095 | 1.02 | 18
129 | 323.9 | 8 | 62.3 | 79.4 | 40.5 | 9910 | 11.2 | 612 | 799 | 19820 | 1224 | 1.02 | 16
130 | 323.9 | 8.8 | 68.4 | 87.1 | 36.8 | 10820 | 11.1 | 668 | 874 | 21640 | 1336 | 1.02 | 14.6
131 | 323.9 | 10 | 77.4 | 98.6 | 32.4 | 12160 | 11.1 | 751 | 986 | 24320 | 1501 | 1.02 | 12.9
132 | 323.9 | 12 | 92.3 | 118 | 27 | 14320 | 11 | 884 | 1168 | 28640 | 1768 | 1.02 | 10.8
133 | 323.9 | 12.5 | 96 | 122 | 25.9 | 14850 | 11 | 917 | 1213 | 29690 | 1833 | 1.02 | 10.4
134 | 323.9 | 14.2 | 108 | 138 | 22.8 | 16600 | 11 | 1025 | 1363 | 33200 | 2050 | 1.02 | 9.22
135 | 323.9 | 16 | 121 | 155 | 20.2 | 18390 | 10.9 | 1136 | 1518 | 36780 | 2271 | 1.02 | 8.23
136 | 355.6 | 6.3 | 54.3 | 69.1 | 56.4 | 10550 | 12.4 | 593 | 769 | 21090 | 1186 | 1.12 | 18.4
137 | 355.6 | 7.1 | 61 | 77.7 | 50.1 | 11810 | 12.3 | 664 | 862 | 23610 | 1328 | 1.12 | 16.4
138 | 355.6 | 8 | 68.6 | 87.4 | 44.5 | 13200 | 12.3 | 742 | 967 | 26400 | 1485 | 1.12 | 14.6
139 | 355.6 | 8.8 | 75.3 | 95.9 | 40.4 | 14420 | 12.3 | 811 | 1059 | 28850 | 1622 | 1.12 | 13.3
140 | 355.6 | 10 | 85.2 | 109 | 35.6 | 16220 | 12.2 | 912 | 1195 | 32450 | 1825 | 1.12 | 11.7
141 | 355.6 | 12 | 102 | 130 | 29.6 | 19140 | 12.2 | 1076 | 1417 | 38280 | 2153 | 1.12 | 9.83
142 | 355.6 | 12.5 | 106 | 135 | 28.4 | 19850 | 12.1 | 1117 | 1472 | 39700 | 2233 | 1.12 | 9.45
143 | 355.6 | 14.2 | 120 | 152 | 25 | 22230 | 12.1 | 1250 | 1656 | 44450 | 2500 | 1.12 | 8.36
144 | 355.6 | 16 | 134 | 171 | 22.2 | 24660 | 12 | 1387 | 1847 | 49330 | 2774 | 1.12 | 7.46
145 | 406.4 | 6.3 | 62.2 | 79.2 | 64.5 | 15850 | 14.1 | 780 | 1009 | 31700 | 1560 | 1.28 | 16.1
146 | 406.4 | 7.1 | 69.9 | 89.1 | 57.2 | 17760 | 14.1 | 874 | 1132 | 35510 | 1748 | 1.28 | 14.3
147 | 406.4 | 8 | 78.6 | 100 | 50.8 | 19870 | 14.1 | 978 | 1270 | 39750 | 1956 | 1.28 | 12.7
148 | 406.4 | 8.8 | 86.3 | 110 | 46.2 | 21730 | 14.1 | 1069 | 1391 | 43460 | 2139 | 1.28 | 11.6
149 | 406.4 | 10 | 97.8 | 125 | 40.6 | 24480 | 14 | 1205 | 1572 | 48950 | 2409 | 1.28 | 10.2
150 | 406.4 | 12 | 117 | 149 | 33.9 | 28940 | 14 | 1424 | 1867 | 57870 | 2848 | 1.28 | 8.57
151 | 406.4 | 12.5 | 121 | 155 | 32.5 | 30030 | 13.9 | 1478 | 1940 | 60060 | 2956 | 1.28 | 8.24
152 | 406.4 | 14.2 | 137 | 175 | 28.6 | 33690 | 13.9 | 1658 | 2185 | 67370 | 3315 | 1.28 | 7.28
153 | 406.4 | 16 | 154 | 196 | 25.4 | 37450 | 13.8 | 1843 | 2440 | 74900 | 3686 | 1.28 | 6.49
154 | 457 | 6.3 | 70 | 89.2 | 72.5 | 22650 | 15.9 | 991 | 1280 | 45310 | 1983 | 1.44 | 14.3
155 | 457 | 7.1 | 78.8 | 100 | 64.4 | 25400 | 15.9 | 1111 | 1437 | 50790 | 2223 | 1.44 | 12.7
156 | 457 | 8 | 88.6 | 113 | 57.1 | 28450 | 15.9 | 1245 | 1613 | 56890 | 2490 | 1.44 | 11.3
157 | 457 | 8.8 | 97.3 | 124 | 51.9 | 31130 | 15.8 | 1362 | 1768 | 62250 | 2724 | 1.44 | 10.3
158 | 457 | 10 | 110 | 140 | 45.7 | 35090 | 15.8 | 1536 | 1998 | 70180 | 3071 | 1.44 | 9.07
159 | 457 | 12 | 132 | 168 | 38.1 | 41560 | 15.7 | 1819 | 2377 | 83110 | 3637 | 1.44 | 7.59
160 | 457 | 12.5 | 137 | 175 | 36.6 | 43140 | 15.7 | 1888 | 2470 | 86290 | 3776 | 1.44 | 7.3
161 | 457 | 14.2 | 155 | 198 | 32.2 | 48460 | 15.7 | 2121 | 2785 | 96930 | 4242 | 1.44 | 6.45
162 | 457 | 16 | 174 | 222 | 28.6 | 53960 | 15.6 | 2361 | 3113 | 107900 | 4723 | 1.44 | 5.75
163 | 508 | 6.3 | 77.9 | 99.3 | 80.6 | 31250 | 17.7 | 1230 | 1586 | 62490 | 2460 | 1.6 | 12.8
164 | 508 | 7.1 | 87.7 | 112 | 71.5 | 35050 | 17.7 | 1380 | 1782 | 70100 | 2760 | 1.6 | 11.4
165 | 508 | 8 | 98.6 | 126 | 63.5 | 39280 | 17.7 | 1546 | 2000 | 78560 | 3093 | 1.6 | 10.1
166 | 508 | 8.8 | 108 | 138 | 57.7 | 43000 | 17.7 | 1693 | 2193 | 86010 | 3386 | 1.6 | 9.23
167 | 508 | 10 | 123 | 156 | 50.8 | 48520 | 17.6 | 1910 | 2480 | 97040 | 3820 | 1.6 | 8.14
168 | 508 | 12 | 147 | 187 | 42.3 | 57540 | 17.5 | 2265 | 2953 | 115100 | 4530 | 1.6 | 6.81
169 | 508 | 12.5 | 153 | 195 | 40.6 | 59760 | 17.5 | 2353 | 3070 | 119500 | 4705 | 1.6 | 6.55
170 | 508 | 14.2 | 173 | 220 | 35.8 | 67200 | 17.5 | 2646 | 3463 | 134400 | 5291 | 1.6 | 5.78
171 | 508 | 16 | 194 | 247 | 31.8 | 74910 | 17.4 | 2949 | 3874 | 149800 | 5898 | 1.6 | 5.15

## SHS HF OE
SHS HF OS | Hot finished Square Hollow Sections to EN 10210 | [10 empty] | Overseas Edition
| Designation |  | Mass | Area | Ratios for |  | Second | Radius of | Elastic | Plastic | Torsional |  | Surface | Approx
| Size | Thickness | per | of | Local Buckling |  | Moment | Gyration | Modulus | Modulus | Constants |  | Area of | Length
| D x B | t | metre | Section | Flange | Web | of Area I | r | Z | S | J | C | Section | per Tonne
A
Home | mm x mm | mm | kg/m | cm2 | b/t | d/t | cm4 | cm | cm3 | cm3 | cm4 | cm3 | m2/m | m
1 | 40x40 | 2.5 | 2.89 | 3.68 | 13 | 13 | 8.54 | 1.52 | 4.27 | 5.14 | 13.6 | 6.22 | 0.154 | 346
2 | 40x40 | 3 | 3.41 | 4.34 | 10.3 | 10.3 | 9.78 | 1.5 | 4.89 | 5.97 | 15.7 | 7.1 | 0.152 | 293
3 | 40x40 | 3.2 | 3.61 | 4.6 | 9.5 | 9.5 | 10.2 | 1.49 | 5.11 | 6.28 | 16.5 | 7.42 | 0.152 | 277
4 | 40x40 | 4 | 4.39 | 5.59 | 7 | 7 | 11.8 | 1.45 | 5.91 | 7.44 | 19.5 | 8.54 | 0.15 | 228
5 | 40x40 | 4.9 | 5.2 | 6.62 | 5.16 | 5.16 | 13.2 | 1.41 | 6.62 | 8.55 | 22.2 | 9.51 | 0.147 | 192
6 | 40x40 | 5 | 5.28 | 6.73 | 5 | 5 | 13.4 | 1.41 | 6.68 | 8.66 | 22.5 | 9.6 | 0.147 | 189
7 | 50x50 | 2.5 | 3.68 | 4.68 | 17 | 17 | 17.5 | 1.93 | 6.99 | 8.29 | 27.5 | 10.2 | 0.194 | 272
8 | 50x50 | 3 | 4.35 | 5.54 | 13.7 | 13.7 | 20.2 | 1.91 | 8.08 | 9.7 | 32.1 | 11.8 | 0.192 | 230
9 | 50x50 | 3.2 | 4.62 | 5.88 | 12.6 | 12.6 | 21.2 | 1.9 | 8.49 | 10.2 | 33.8 | 12.4 | 0.192 | 217
10 | 50x50 | 4 | 5.64 | 7.19 | 9.5 | 9.5 | 25 | 1.86 | 9.99 | 12.3 | 40.4 | 14.5 | 0.19 | 177
11 | 50x50 | 4.9 | 6.74 | 8.58 | 7.2 | 7.2 | 28.5 | 1.82 | 11.4 | 14.3 | 46.9 | 16.5 | 0.187 | 148
12 | 50x50 | 5 | 6.85 | 8.73 | 7 | 7 | 28.9 | 1.82 | 11.6 | 14.5 | 47.6 | 16.7 | 0.187 | 146
13 | 50x50 | 6 | 7.99 | 10.2 | 5.33 | 5.33 | 32 | 1.77 | 12.8 | 16.5 | 53.6 | 18.4 | 0.185 | 125
14 | 50x50 | 6.3 | 8.31 | 10.6 | 4.94 | 4.94 | 32.8 | 1.76 | 13.1 | 17 | 55.2 | 18.8 | 0.184 | 120
15 | 60x60 | 3 | 5.29 | 6.74 | 17 | 17 | 36.2 | 2.32 | 12.1 | 14.3 | 56.9 | 17.7 | 0.232 | 189
16 | 60x60 | 3.2 | 5.62 | 7.16 | 15.7 | 15.7 | 38.2 | 2.31 | 12.7 | 15.2 | 60.2 | 18.6 | 0.232 | 178
17 | 60x60 | 4 | 6.9 | 8.79 | 12 | 12 | 45.4 | 2.27 | 15.1 | 18.3 | 72.5 | 22 | 0.23 | 145
18 | 60x60 | 4.9 | 8.28 | 10.5 | 9.24 | 9.24 | 52.5 | 2.23 | 17.5 | 21.6 | 85.1 | 25.4 | 0.227 | 121
19 | 60x60 | 5 | 8.42 | 10.7 | 9 | 9 | 53.3 | 2.23 | 17.8 | 21.9 | 86.4 | 25.7 | 0.227 | 119
20 | 60x60 | 6 | 9.87 | 12.6 | 7 | 7 | 59.9 | 2.18 | 20 | 25.1 | 98.6 | 28.8 | 0.225 | 101
21 | 60x60 | 6.3 | 10.3 | 13.1 | 6.52 | 6.52 | 61.6 | 2.17 | 20.5 | 26 | 102 | 29.6 | 0.224 | 97.2
22 | 60x60 | 8 | 12.5 | 16 | 4.5 | 4.5 | 69.7 | 2.09 | 23.2 | 30.4 | 118 | 33.4 | 0.219 | 79.9
23 | 70x70 | 3 | 6.24 | 7.94 | 20.3 | 20.3 | 59 | 2.73 | 16.9 | 19.9 | 92.2 | 24.8 | 0.272 | 160
24 | 70x70 | 3.2 | 6.63 | 8.44 | 18.9 | 18.9 | 62.3 | 2.72 | 17.8 | 21 | 97.6 | 26.1 | 0.272 | 151
25 | 70x70 | 3.6 | 7.4 | 9.42 | 16.4 | 16.4 | 68.6 | 2.7 | 19.6 | 23.3 | 108 | 28.7 | 0.271 | 135
26 | 70x70 | 4 | 8.15 | 10.4 | 14.5 | 14.5 | 74.7 | 2.68 | 21.3 | 25.5 | 118 | 31.2 | 0.27 | 123
27 | 70x70 | 4.9 | 9.81 | 12.5 | 11.3 | 11.3 | 87.2 | 2.64 | 24.9 | 30.3 | 140 | 36.2 | 0.267 | 102
28 | 70x70 | 5 | 9.99 | 12.7 | 11 | 11 | 88.5 | 2.64 | 25.3 | 30.8 | 142 | 36.8 | 0.267 | 100
29 | 70x70 | 6 | 11.8 | 15 | 8.67 | 8.67 | 101 | 2.59 | 28.7 | 35.5 | 163 | 41.6 | 0.265 | 85.1
30 | 70x70 | 6.3 | 12.3 | 15.6 | 8.11 | 8.11 | 104 | 2.58 | 29.7 | 36.9 | 169 | 42.9 | 0.264 | 81.5
31 | 70x70 | 7.1 | 13.6 | 17.3 | 6.86 | 6.86 | 112 | 2.54 | 32 | 40.3 | 185 | 46.1 | 0.262 | 73.5
32 | 70x70 | 8 | 15 | 19.2 | 5.75 | 5.75 | 120 | 2.5 | 34.2 | 43.8 | 200 | 49.2 | 0.259 | 66.5
33 | 76.2 | 3.2 | 7.25 | 9.23 | 20.8 | 20.8 | 81.5 | 2.97 | 21.4 | 25.2 | 127 | 31.4 | 0.297 | 138
34 | 76.2 | 3.6 | 8.1 | 10.3 | 18.2 | 18.2 | 89.9 | 2.95 | 23.6 | 27.9 | 141 | 34.6 | 0.296 | 123
35 | 76.2 | 4 | 8.93 | 11.4 | 16.1 | 16.1 | 98 | 2.93 | 25.7 | 30.6 | 154 | 37.6 | 0.294 | 112
36 | 76.2 | 4.9 | 10.8 | 13.7 | 12.6 | 12.6 | 115 | 2.89 | 30.2 | 36.4 | 183 | 43.9 | 0.292 | 92.9
37 | 76.2 | 5 | 11 | 14 | 12.2 | 12.2 | 117 | 2.89 | 30.6 | 37 | 186 | 44.6 | 0.292 | 91.2
38 | 76.2 | 6 | 12.9 | 16.5 | 9.7 | 9.7 | 133 | 2.85 | 35 | 42.9 | 215 | 50.7 | 0.289 | 77.4
39 | 76.2 | 6.3 | 13.5 | 17.2 | 9.1 | 9.1 | 138 | 2.83 | 36.2 | 44.6 | 223 | 52.4 | 0.289 | 74.1
40 | 76.2 | 7.1 | 15 | 19.1 | 7.73 | 7.73 | 149 | 2.8 | 39.1 | 48.8 | 244 | 56.6 | 0.287 | 66.8
41 | 76.2 | 8 | 16.6 | 21.1 | 6.53 | 6.53 | 160 | 2.75 | 42.1 | 53.2 | 265 | 60.7 | 0.284 | 60.3
42 | 80x80 | 3.2 | 7.63 | 9.72 | 22 | 22 | 95 | 3.13 | 23.7 | 27.9 | 148 | 34.9 | 0.312 | 131
43 | 80x80 | 3.6 | 8.53 | 10.9 | 19.2 | 19.2 | 105 | 3.11 | 26.2 | 31 | 164 | 38.5 | 0.311 | 117
44 | 80x80 | 4 | 9.41 | 12 | 17 | 17 | 114 | 3.09 | 28.6 | 34 | 180 | 41.9 | 0.31 | 106
45 | 80x80 | 4.9 | 11.4 | 14.5 | 13.3 | 13.3 | 135 | 3.05 | 33.6 | 40.4 | 214 | 49 | 0.307 | 88.1
46 | 80x80 | 5 | 11.6 | 14.7 | 13 | 13 | 137 | 3.05 | 34.2 | 41.1 | 217 | 49.8 | 0.307 | 86.5
47 | 80x80 | 5.6 | 12.8 | 16.3 | 11.3 | 11.3 | 149 | 3.02 | 37.2 | 45.2 | 238 | 54.1 | 0.306 | 78
48 | 80x80 | 6 | 13.6 | 17.4 | 10.3 | 10.3 | 156 | 3 | 39.1 | 47.8 | 252 | 56.8 | 0.305 | 73.3
49 | 80x80 | 6.3 | 14.2 | 18.1 | 9.7 | 9.7 | 162 | 2.99 | 40.5 | 49.7 | 262 | 58.7 | 0.304 | 70.2
50 | 80x80 | 7.1 | 15.8 | 20.2 | 8.27 | 8.27 | 176 | 2.95 | 43.9 | 54.5 | 286 | 63.5 | 0.302 | 63.2
51 | 80x80 | 8 | 17.5 | 22.4 | 7 | 7 | 189 | 2.91 | 47.3 | 59.5 | 312 | 68.3 | 0.299 | 57
52 | 90x90 | 3.6 | 9.66 | 12.3 | 22 | 22 | 152 | 3.52 | 33.8 | 39.7 | 237 | 49.7 | 0.351 | 104
53 | 90x90 | 4 | 10.7 | 13.6 | 19.5 | 19.5 | 166 | 3.5 | 37 | 43.6 | 260 | 54.2 | 0.35 | 93.7
54 | 90x90 | 4.9 | 12.9 | 16.4 | 15.4 | 15.4 | 196 | 3.46 | 43.6 | 52.1 | 310 | 63.8 | 0.347 | 77.6
55 | 90x90 | 5 | 13.1 | 16.7 | 15 | 15 | 200 | 3.45 | 44.4 | 53 | 316 | 64.8 | 0.347 | 76.1
56 | 90x90 | 5.6 | 14.6 | 18.6 | 13.1 | 13.1 | 218 | 3.43 | 48.5 | 58.3 | 347 | 70.7 | 0.346 | 68.6
57 | 90x90 | 6 | 15.5 | 19.8 | 12 | 12 | 230 | 3.41 | 51.1 | 61.8 | 367 | 74.3 | 0.345 | 64.4
58 | 90x90 | 6.3 | 16.2 | 20.7 | 11.3 | 11.3 | 238 | 3.4 | 53 | 64.3 | 382 | 77 | 0.344 | 61.6
59 | 90x90 | 7.1 | 18.1 | 23 | 9.68 | 9.68 | 260 | 3.36 | 57.7 | 70.8 | 419 | 83.7 | 0.342 | 55.4
60 | 90x90 | 8 | 20.1 | 25.6 | 8.25 | 8.25 | 281 | 3.32 | 62.6 | 77.6 | 459 | 90.5 | 0.339 | 49.9
61 | 100x100 | 3.6 | 10.8 | 13.7 | 24.8 | 24.8 | 212 | 3.92 | 42.3 | 49.5 | 328 | 62.3 | 0.391 | 92.7
62 | 100x100 | 4 | 11.9 | 15.2 | 22 | 22 | 232 | 3.91 | 46.4 | 54.4 | 361 | 68.2 | 0.39 | 83.9
63 | 100x100 | 4.9 | 14.4 | 18.4 | 17.4 | 17.4 | 275 | 3.87 | 55 | 65.2 | 432 | 80.5 | 0.387 | 69.3
64 | 100x100 | 5 | 14.7 | 18.7 | 17 | 17 | 279 | 3.86 | 55.9 | 66.4 | 439 | 81.8 | 0.387 | 68
65 | 100x100 | 5.6 | 16.3 | 20.8 | 14.9 | 14.9 | 306 | 3.84 | 61.2 | 73.2 | 484 | 89.5 | 0.386 | 61.2
66 | 100x100 | 6 | 17.4 | 22.2 | 13.7 | 13.7 | 323 | 3.82 | 64.6 | 77.6 | 513 | 94.3 | 0.385 | 57.5
67 | 100x100 | 6.3 | 18.2 | 23.2 | 12.9 | 12.9 | 336 | 3.8 | 67.1 | 80.9 | 534 | 97.8 | 0.384 | 54.9
68 | 100x100 | 7.1 | 20.3 | 25.8 | 11.1 | 11.1 | 367 | 3.77 | 73.4 | 89.2 | 589 | 107 | 0.382 | 49.3
69 | 100x100 | 8 | 22.6 | 28.8 | 9.5 | 9.5 | 400 | 3.73 | 79.9 | 98.2 | 646 | 116 | 0.379 | 44.3
70 | 100x100 | 10 | 27.4 | 34.9 | 7 | 7 | 462 | 3.64 | 92.4 | 116 | 761 | 133 | 0.374 | 36.5
71 | 120x120 | 4 | 14.4 | 18.4 | 27 | 27 | 410 | 4.72 | 68.4 | 79.7 | 635 | 101 | 0.47 | 69.3
72 | 120x120 | 4.9 | 17.5 | 22.3 | 21.5 | 21.5 | 489 | 4.68 | 81.5 | 95.8 | 763 | 120 | 0.467 | 57.1
73 | 120x120 | 5 | 17.8 | 22.7 | 21 | 21 | 498 | 4.68 | 83 | 97.6 | 777 | 122 | 0.467 | 56
74 | 120x120 | 5.6 | 19.9 | 25.3 | 18.4 | 18.4 | 547 | 4.65 | 91.2 | 108 | 858 | 134 | 0.466 | 50.4
75 | 120x120 | 6 | 21.2 | 27 | 17 | 17 | 579 | 4.63 | 96.6 | 115 | 911 | 141 | 0.465 | 47.2
76 | 120x120 | 6.3 | 22.2 | 28.2 | 16 | 16 | 603 | 4.62 | 100 | 120 | 950 | 147 | 0.464 | 45.1
77 | 120x120 | 7.1 | 24.7 | 31.5 | 13.9 | 13.9 | 663 | 4.59 | 110 | 133 | 1051 | 161 | 0.462 | 40.4
78 | 120x120 | 8 | 27.6 | 35.2 | 12 | 12 | 726 | 4.55 | 121 | 146 | 1160 | 176 | 0.459 | 36.2
79 | 120x120 | 8.8 | 30.1 | 38.3 | 10.6 | 10.6 | 779 | 4.51 | 130 | 158 | 1252 | 189 | 0.457 | 33.3
80 | 120x120 | 10 | 33.7 | 42.9 | 9 | 9 | 852 | 4.46 | 142 | 175 | 1382 | 206 | 0.454 | 29.7
81 | 120x120 | 12 | 39.5 | 50.3 | 7 | 7 | 958 | 4.36 | 160 | 201 | 1578 | 230 | 0.449 | 25.3
82 | 120x120 | 12.5 | 40.9 | 52.1 | 6.6 | 6.6 | 982 | 4.34 | 164 | 207 | 1623 | 236 | 0.448 | 24.5
83 | 140x140 | 4.9 | 20.6 | 26.2 | 25.6 | 25.6 | 793 | 5.5 | 113 | 132 | 1230 | 167 | 0.547 | 48.6
84 | 140x140 | 5 | 21 | 26.7 | 25 | 25 | 807 | 5.5 | 115 | 135 | 1253 | 170 | 0.547 | 47.7
85 | 140x140 | 5.6 | 23.4 | 29.8 | 22 | 22 | 891 | 5.47 | 127 | 149 | 1387 | 187 | 0.546 | 42.8
86 | 140x140 | 6 | 24.9 | 31.8 | 20.3 | 20.3 | 944 | 5.45 | 135 | 159 | 1475 | 198 | 0.545 | 40.1
87 | 140x140 | 6.3 | 26.1 | 33.3 | 19.2 | 19.2 | 984 | 5.44 | 141 | 166 | 1540 | 206 | 0.544 | 38.3
88 | 140x140 | 7.1 | 29.2 | 37.2 | 16.7 | 16.7 | 1086 | 5.4 | 155 | 184 | 1709 | 227 | 0.542 | 34.2
89 | 140x140 | 8 | 32.6 | 41.6 | 14.5 | 14.5 | 1195 | 5.36 | 171 | 204 | 1892 | 249 | 0.539 | 30.7
90 | 140x140 | 8.8 | 35.6 | 45.4 | 12.9 | 12.9 | 1287 | 5.33 | 184 | 221 | 2048 | 268 | 0.537 | 28.1
91 | 140x140 | 10 | 40 | 50.9 | 11 | 11 | 1416 | 5.27 | 202 | 246 | 2272 | 294 | 0.534 | 25
92 | 140x140 | 12 | 47 | 59.9 | 8.67 | 8.67 | 1609 | 5.18 | 230 | 284 | 2616 | 333 | 0.529 | 21.3
93 | 140x140 | 12.5 | 48.7 | 62.1 | 8.2 | 8.2 | 1653 | 5.16 | 236 | 293 | 2696 | 342 | 0.528 | 20.5
94 | 150x150 | 4.9 | 22.1 | 28.2 | 27.6 | 27.6 | 984 | 5.91 | 131 | 153 | 1522 | 193 | 0.587 | 45.2
95 | 150x150 | 5 | 22.6 | 28.7 | 27 | 27 | 1002 | 5.9 | 134 | 156 | 1550 | 197 | 0.587 | 44.3
96 | 150x150 | 5.6 | 25.1 | 32 | 23.8 | 23.8 | 1106 | 5.88 | 147 | 173 | 1718 | 217 | 0.586 | 39.8
97 | 150x150 | 6 | 26.8 | 34.2 | 22 | 22 | 1174 | 5.86 | 156 | 184 | 1828 | 230 | 0.585 | 37.3
98 | 150x150 | 6.3 | 28.1 | 35.8 | 20.8 | 20.8 | 1223 | 5.85 | 163 | 192 | 1909 | 240 | 0.584 | 35.6
99 | 150x150 | 7.1 | 31.4 | 40 | 18.1 | 18.1 | 1352 | 5.81 | 180 | 213 | 2121 | 264 | 0.582 | 31.8
100 | 150x150 | 8 | 35.1 | 44.8 | 15.8 | 15.8 | 1491 | 5.77 | 199 | 237 | 2351 | 291 | 0.579 | 28.5
101 | 150x150 | 8.8 | 38.4 | 48.9 | 14 | 14 | 1608 | 5.74 | 214 | 257 | 2549 | 313 | 0.577 | 26.1
102 | 150x150 | 10 | 43.1 | 54.9 | 12 | 12 | 1773 | 5.68 | 236 | 286 | 2832 | 344 | 0.574 | 23.2
103 | 150x150 | 12 | 50.8 | 64.7 | 9.5 | 9.5 | 2023 | 5.59 | 270 | 331 | 3272 | 391 | 0.569 | 19.7
104 | 150x150 | 12.5 | 52.7 | 67.1 | 9 | 9 | 2080 | 5.57 | 277 | 342 | 3375 | 402 | 0.568 | 19
105 | 150x150++ | 16 | 65.2 | 83 | 6.38 | 6.38 | 2430 | 5.41 | 324 | 411 | 4026 | 467 | 0.559 | 15.3
106 | 160x160 | 5 | 24.1 | 30.7 | 29 | 29 | 1225 | 6.31 | 153 | 178 | 1892 | 226 | 0.627 | 41.5
107 | 160x160 | 5.6 | 26.9 | 34.2 | 25.6 | 25.6 | 1353 | 6.29 | 169 | 198 | 2098 | 249 | 0.626 | 37.2
108 | 160x160 | 6 | 28.7 | 36.6 | 23.7 | 23.7 | 1437 | 6.27 | 180 | 210 | 2233 | 264 | 0.625 | 34.8
109 | 160x160 | 6.3 | 30.1 | 38.3 | 22.4 | 22.4 | 1499 | 6.26 | 187 | 220 | 2333 | 275 | 0.624 | 33.3
110 | 160x160 | 7.1 | 33.7 | 42.9 | 19.5 | 19.5 | 1659 | 6.22 | 207 | 245 | 2595 | 304 | 0.622 | 29.7
111 | 160x160 | 8 | 37.6 | 48 | 17 | 17 | 1831 | 6.18 | 229 | 272 | 2880 | 335 | 0.619 | 26.6
112 | 160x160 | 8.8 | 41.1 | 52.4 | 15.2 | 15.2 | 1978 | 6.14 | 247 | 295 | 3125 | 361 | 0.617 | 24.3
113 | 160x160 | 10 | 46.3 | 58.9 | 13 | 13 | 2186 | 6.09 | 273 | 329 | 3478 | 398 | 0.614 | 21.6
114 | 160x160 | 12 | 54.6 | 69.5 | 10.3 | 10.3 | 2502 | 6 | 313 | 382 | 4028 | 454 | 0.609 | 18.3
115 | 160x160 | 12.5 | 56.6 | 72.1 | 9.8 | 9.8 | 2576 | 5.98 | 322 | 395 | 4158 | 467 | 0.608 | 17.7
116 | 160x160 | 14.2 | 63.3 | 80.7 | 8.27 | 8.27 | 2809 | 5.9 | 351 | 436 | 4579 | 508 | 0.603 | 15.8
117 | 160x160 | 16 | 70.2 | 89.4 | 7 | 7 | 3028 | 5.82 | 379 | 476 | 4988 | 546 | 0.599 | 14.2
118 | 180x180 | 5 | 27.3 | 34.7 | 33 | 33 | 1765 | 7.13 | 196 | 227 | 2718 | 290 | 0.707 | 36.7
119 | 180x180 | 5.6 | 30.4 | 38.7 | 29.1 | 29.1 | 1954 | 7.1 | 217 | 252 | 3018 | 320 | 0.706 | 32.9
120 | 180x180 | 6 | 32.5 | 41.4 | 27 | 27 | 2077 | 7.09 | 231 | 269 | 3215 | 340 | 0.705 | 30.8
121 | 180x180 | 6.3 | 34 | 43.3 | 25.6 | 25.6 | 2168 | 7.07 | 241 | 281 | 3361 | 355 | 0.704 | 29.4
122 | 180x180 | 7.1 | 38.1 | 48.6 | 22.4 | 22.4 | 2404 | 7.04 | 267 | 314 | 3744 | 393 | 0.702 | 26.2
123 | 180x180 | 8 | 42.7 | 54.4 | 19.5 | 19.5 | 2661 | 7 | 296 | 349 | 4162 | 434 | 0.699 | 23.4
124 | 180x180 | 8.8 | 46.7 | 59.4 | 17.5 | 17.5 | 2880 | 6.96 | 320 | 379 | 4524 | 469 | 0.697 | 21.4
125 | 180x180 | 10 | 52.5 | 66.9 | 15 | 15 | 3193 | 6.91 | 355 | 424 | 5048 | 518 | 0.694 | 19
126 | 180x180 | 12 | 62.1 | 79.1 | 12 | 12 | 3677 | 6.82 | 409 | 494 | 5873 | 595 | 0.689 | 16.1
127 | 180x180 | 12.5 | 64.4 | 82.1 | 11.4 | 11.4 | 3790 | 6.8 | 421 | 511 | 6070 | 613 | 0.688 | 15.5
128 | 180x180 | 14.2 | 72.2 | 92 | 9.68 | 9.68 | 4154 | 6.72 | 462 | 566 | 6711 | 670 | 0.683 | 13.8
129 | 180x180 | 16 | 80.2 | 102 | 8.25 | 8.25 | 4504 | 6.64 | 500 | 621 | 7343 | 724 | 0.679 | 12.5
130 | 200x200 | 5 | 30.4 | 38.7 | 37 | 37 | 2445 | 7.95 | 245 | 283 | 3756 | 362 | 0.787 | 32.9
131 | 200x200 | 5.6 | 33.9 | 43.2 | 32.7 | 32.7 | 2710 | 7.92 | 271 | 314 | 4174 | 401 | 0.786 | 29.5
132 | 200x200 | 6 | 36.2 | 46.2 | 30.3 | 30.3 | 2883 | 7.9 | 288 | 335 | 4449 | 426 | 0.785 | 27.6
133 | 200x200 | 6.3 | 38 | 48.4 | 28.7 | 28.7 | 3011 | 7.89 | 301 | 350 | 4653 | 444 | 0.784 | 26.3
134 | 200x200 | 7.1 | 42.6 | 54.2 | 25.2 | 25.2 | 3345 | 7.85 | 335 | 391 | 5189 | 493 | 0.782 | 23.5
135 | 200x200 | 8 | 47.7 | 60.8 | 22 | 22 | 3709 | 7.81 | 371 | 436 | 5778 | 545 | 0.779 | 21
136 | 200x200 | 8.8 | 52.2 | 66.5 | 19.7 | 19.7 | 4021 | 7.78 | 402 | 474 | 6288 | 590 | 0.777 | 19.2
137 | 200x200 | 10 | 58.8 | 74.9 | 17 | 17 | 4471 | 7.72 | 447 | 531 | 7031 | 655 | 0.774 | 17
138 | 200x200 | 12 | 69.6 | 88.7 | 13.7 | 13.7 | 5171 | 7.64 | 517 | 621 | 8208 | 754 | 0.769 | 14.4
139 | 200x200 | 12.5 | 72.3 | 92.1 | 13 | 13 | 5336 | 7.61 | 534 | 643 | 8491 | 778 | 0.768 | 13.8
140 | 200x200 | 14.2 | 81.1 | 103 | 11.1 | 11.1 | 5872 | 7.54 | 587 | 714 | 9417 | 854 | 0.763 | 12.3
141 | 200x200 | 16 | 90.3 | 115 | 9.5 | 9.5 | 6394 | 7.46 | 639 | 785 | 10340 | 927 | 0.759 | 11.1
142 | 250x250 | 5 | 38.3 | 48.7 | 47 | 47 | 4861 | 9.99 | 389 | 447 | 7430 | 577 | 0.987 | 26.1
143 | 250x250 | 5.6 | 42.7 | 54.4 | 41.6 | 41.6 | 5399 | 9.96 | 432 | 498 | 8271 | 640 | 0.986 | 23.4
144 | 250x250 | 6 | 45.7 | 58.2 | 38.7 | 38.7 | 5752 | 9.94 | 460 | 531 | 8825 | 681 | 0.985 | 21.9
145 | 250x250 | 6.3 | 47.9 | 61 | 36.7 | 36.7 | 6014 | 9.93 | 481 | 556 | 9238 | 712 | 0.984 | 20.9
146 | 250x250 | 7.1 | 53.7 | 68.4 | 32.2 | 32.2 | 6701 | 9.9 | 536 | 622 | 10320 | 792 | 0.982 | 18.6
147 | 250x250 | 8 | 60.3 | 76.8 | 28.3 | 28.3 | 7455 | 9.86 | 596 | 694 | 11530 | 880 | 0.979 | 16.6
148 | 250x250 | 8.8 | 66 | 84.1 | 25.4 | 25.4 | 8107 | 9.82 | 649 | 758 | 12570 | 955 | 0.977 | 15.2
149 | 250x250 | 10 | 74.5 | 94.9 | 22 | 22 | 9055 | 9.77 | 724 | 851 | 14110 | 1065 | 0.974 | 13.4
150 | 250x250 | 12 | 88.5 | 113 | 17.8 | 17.8 | 10560 | 9.68 | 844 | 1000 | 16570 | 1237 | 0.969 | 11.3
151 | 250x250 | 12.5 | 91.9 | 117 | 17 | 17 | 10920 | 9.66 | 873 | 1037 | 17160 | 1279 | 0.968 | 10.9
152 | 250x250 | 14.2 | 103 | 132 | 14.6 | 14.6 | 12090 | 9.58 | 967 | 1158 | 19140 | 1413 | 0.963 | 9.67
153 | 250x250 | 16 | 115 | 147 | 12.6 | 12.6 | 13270 | 9.5 | 1061 | 1280 | 21140 | 1546 | 0.959 | 8.67
154 | 260x260 | 6 | 47.6 | 60.6 | 40.3 | 40.3 | 6491 | 10.4 | 499 | 576 | 9951 | 740 | 1.02 | 21
155 | 260x260 | 6.3 | 49.9 | 63.5 | 38.3 | 38.3 | 6788 | 10.3 | 522 | 603 | 10420 | 773 | 1.02 | 20.1
156 | 260x260 | 7.1 | 56 | 71.3 | 33.6 | 33.6 | 7567 | 10.3 | 582 | 674 | 11650 | 861 | 1.02 | 17.9
157 | 260x260 | 8 | 62.8 | 80 | 29.5 | 29.5 | 8423 | 10.3 | 648 | 753 | 13010 | 956 | 1.02 | 15.9
158 | 260x260 | 8.8 | 68.8 | 87.6 | 26.5 | 26.5 | 9164 | 10.2 | 705 | 822 | 14190 | 1039 | 1.02 | 14.5
159 | 260x260 | 10 | 77.7 | 98.9 | 23 | 23 | 10240 | 10.2 | 788 | 924 | 15930 | 1159 | 1.01 | 12.9
160 | 260x260 | 12 | 92.2 | 117 | 18.7 | 18.7 | 11950 | 10.1 | 920 | 1087 | 18730 | 1348 | 1.01 | 10.8
161 | 260x260 | 12.5 | 95.8 | 122 | 17.8 | 17.8 | 12360 | 10.1 | 951 | 1127 | 19410 | 1394 | 1.01 | 10.4
162 | 260x260 | 14.2 | 108 | 137 | 15.3 | 15.3 | 13710 | 9.99 | 1055 | 1259 | 21660 | 1542 | 1 | 9.27
163 | 260x260 | 16 | 120 | 153 | 13.3 | 13.3 | 15060 | 9.91 | 1159 | 1394 | 23940 | 1689 | 0.999 | 8.3
164 | 300x300 | 6 | 55.1 | 70.2 | 47 | 47 | 10080 | 12 | 672 | 772 | 15410 | 997 | 1.18 | 18.2
165 | 300x300 | 6.3 | 57.8 | 73.6 | 44.6 | 44.6 | 10550 | 12 | 703 | 809 | 16140 | 1043 | 1.18 | 17.3
166 | 300x300 | 7.1 | 64.9 | 82.6 | 39.3 | 39.3 | 11780 | 11.9 | 785 | 906 | 18060 | 1163 | 1.18 | 15.4
167 | 300x300 | 8 | 72.8 | 92.8 | 34.5 | 34.5 | 13130 | 11.9 | 875 | 1013 | 20190 | 1294 | 1.18 | 13.7
168 | 300x300 | 8.8 | 79.8 | 102 | 31.1 | 31.1 | 14310 | 11.9 | 954 | 1107 | 22060 | 1409 | 1.18 | 12.5
169 | 300x300 | 10 | 90.2 | 115 | 27 | 27 | 16030 | 11.8 | 1068 | 1246 | 24810 | 1575 | 1.17 | 11.1
170 | 300x300 | 12 | 107 | 137 | 22 | 22 | 18780 | 11.7 | 1252 | 1470 | 29250 | 1840 | 1.17 | 9.32
171 | 300x300 | 12.5 | 112 | 142 | 21 | 21 | 19440 | 11.7 | 1296 | 1525 | 30330 | 1904 | 1.17 | 8.97
172 | 300x300 | 14.2 | 126 | 160 | 18.1 | 18.1 | 21640 | 11.6 | 1442 | 1708 | 33940 | 2114 | 1.16 | 7.95
173 | 300x300 | 16 | 141 | 179 | 15.8 | 15.8 | 23850 | 11.5 | 1590 | 1895 | 37620 | 2325 | 1.16 | 7.12
174 | 350x350 | 8 | 85.4 | 109 | 40.8 | 40.8 | 21130 | 13.9 | 1207 | 1392 | 32380 | 1789 | 1.38 | 11.7
175 | 350x350 | 8.8 | 93.6 | 119 | 36.8 | 36.8 | 23060 | 13.9 | 1317 | 1522 | 35410 | 1950 | 1.38 | 10.7
176 | 350x350 | 10 | 106 | 135 | 32 | 32 | 25880 | 13.9 | 1479 | 1715 | 39890 | 2185 | 1.37 | 9.44
177 | 350x350 | 12 | 126 | 161 | 26.2 | 26.2 | 30430 | 13.8 | 1739 | 2030 | 47150 | 2563 | 1.37 | 7.93
178 | 350x350 | 12.5 | 131 | 167 | 25 | 25 | 31540 | 13.7 | 1802 | 2107 | 48930 | 2654 | 1.37 | 7.62
179 | 350x350 | 14.2 | 148 | 189 | 21.6 | 21.6 | 35210 | 13.7 | 2012 | 2364 | 54880 | 2957 | 1.36 | 6.76
180 | 350x350 | 16 | 166 | 211 | 18.9 | 18.9 | 38940 | 13.6 | 2225 | 2630 | 60990 | 3264 | 1.36 | 6.04
181 | 400x400 | 8 | 97.9 | 125 | 47 | 47 | 31860 | 16 | 1593 | 1830 | 48690 | 2363 | 1.58 | 10.2
182 | 400x400 | 8.8 | 107 | 137 | 42.5 | 42.5 | 34800 | 15.9 | 1740 | 2004 | 53290 | 2579 | 1.58 | 9.31
183 | 400x400 | 10 | 122 | 155 | 37 | 37 | 39130 | 15.9 | 1956 | 2260 | 60090 | 2895 | 1.57 | 8.22
184 | 400x400 | 12 | 145 | 185 | 30.3 | 30.3 | 46130 | 15.8 | 2306 | 2679 | 71180 | 3405 | 1.57 | 6.9
185 | 400x400 | 12.5 | 151 | 192 | 29 | 29 | 47840 | 15.8 | 2392 | 2782 | 73910 | 3530 | 1.57 | 6.63
186 | 400x400 | 14.2 | 170 | 217 | 25.2 | 25.2 | 53530 | 15.7 | 2676 | 3127 | 83030 | 3942 | 1.56 | 5.87
187 | 400x400 | 16 | 191 | 243 | 22 | 22 | 59340 | 15.6 | 2967 | 3484 | 92440 | 4362 | 1.56 | 5.24
188 | 400x400+ | 20 | 235 | 300 | 17 | 17 | 71530 | 15.4 | 3577 | 4247 | 112500 | 5237 | 1.55 | 4.25

## RHS HF OE
RHS HF OS | Rectangular Hollow Sections in accordance with EN 10210 | [14 empty] | Overseas Edition
| Designation |  | Mass Per | Area | Ratios for |  | Second Moment |  | Radius of Gyration |  | Elastic Modulus |  | Plastic Modulus |  | Torsional |  | Surface | Approx
| Size | Thickness | metre | of | Local Buckling |  | of Area |  | Gyration |  | Modulus |  | Modulus |  | Constants |  | Area | Length
|  |  |  | Section | Flange | Web | Axis x-x | Axis y-y | Axis x-x | Axis y-y | Axis x-x | Axis y-y | Axis x-x | Axis y-y |  |  | of | per
| D x B | t |  | A | b/t | d/t | Ix | Iy | rx | ry | Zx | Zy | Sx | Sy | J | C | Section | Tonne
Home | mm x mm | mm | kg/m | cm2 |  |  | cm4 | cm4 | cm | cm | cm3 | cm3 | cm3 | cm3 | cm4 | cm3 | m2/m | m
1 | 50x30 | 2.5 | 2.89 | 3.68 | 9 | 17 | 11.8 | 5.22 | 1.79 | 1.19 | 4.73 | 3.48 | 5.92 | 4.11 | 11.7 | 5.73 | 0.154 | 346
2 | 50x30 | 3 | 3.41 | 4.34 | 7 | 13.7 | 13.6 | 5.94 | 1.77 | 1.17 | 5.43 | 3.96 | 6.88 | 4.76 | 13.5 | 6.51 | 0.152 | 293
3 | 50x30 | 3.2 | 3.61 | 4.6 | 6.37 | 12.6 | 14.2 | 6.2 | 1.76 | 1.16 | 5.68 | 4.13 | 7.25 | 5 | 14.2 | 6.8 | 0.152 | 277
4 | 50x30 | 4 | 4.39 | 5.59 | 4.5 | 9.5 | 16.5 | 7.08 | 1.72 | 1.13 | 6.6 | 4.72 | 8.59 | 5.88 | 16.6 | 7.77 | 0.15 | 228
5 | 50x30 | 4.9 | 5.2 | 6.62 | 3.12 | 7.2 | 18.5 | 7.82 | 1.67 | 1.09 | 7.41 | 5.21 | 9.9 | 6.72 | 18.8 | 8.59 | 0.147 | 192
6 | 50x30 | 5 | 5.28 | 6.73 | 3 | 7 | 18.7 | 7.89 | 1.67 | 1.08 | 7.49 | 5.26 | 10 | 6.8 | 19 | 8.67 | 0.147 | 189
7 | 60x40 | 2.5 | 3.68 | 4.68 | 13 | 21 | 22.8 | 12.1 | 2.21 | 1.6 | 7.61 | 6.03 | 9.32 | 7.02 | 25.1 | 9.73 | 0.194 | 272
8 | 60x40 | 3 | 4.35 | 5.54 | 10.3 | 17 | 26.5 | 13.9 | 2.18 | 1.58 | 8.82 | 6.95 | 10.9 | 8.19 | 29.2 | 11.2 | 0.192 | 230
9 | 60x40 | 3.2 | 4.62 | 5.88 | 9.5 | 15.7 | 27.8 | 14.6 | 2.18 | 1.57 | 9.27 | 7.29 | 11.5 | 8.64 | 30.8 | 11.7 | 0.192 | 217
10 | 60x40 | 4 | 5.64 | 7.19 | 7 | 12 | 32.8 | 17 | 2.14 | 1.54 | 10.9 | 8.52 | 13.8 | 10.3 | 36.7 | 13.7 | 0.19 | 177
11 | 60x40 | 4.9 | 6.74 | 8.58 | 5.16 | 9.24 | 37.6 | 19.3 | 2.09 | 1.5 | 12.5 | 9.66 | 16.2 | 12 | 42.4 | 15.5 | 0.187 | 148
12 | 60x40 | 5 | 6.85 | 8.73 | 5 | 9 | 38.1 | 19.5 | 2.09 | 1.5 | 12.7 | 9.77 | 16.4 | 12.2 | 43 | 15.7 | 0.187 | 146
13 | 60x40 | 6 | 7.99 | 10.2 | 3.67 | 7 | 42.3 | 21.4 | 2.04 | 1.45 | 14.1 | 10.7 | 18.6 | 13.7 | 48.2 | 17.3 | 0.185 | 125
14 | 60x40 | 6.3 | 8.31 | 10.6 | 3.35 | 6.52 | 43.4 | 21.9 | 2.02 | 1.44 | 14.5 | 11 | 19.2 | 14.2 | 49.5 | 17.6 | 0.184 | 120
15 | 80x40 | 3 | 5.29 | 6.74 | 10.3 | 23.7 | 54.2 | 18 | 2.84 | 1.63 | 13.6 | 9 | 17.1 | 10.4 | 43.8 | 15.3 | 0.232 | 189
16 | 80x40 | 3.2 | 5.62 | 7.16 | 9.5 | 22 | 57.2 | 18.9 | 2.83 | 1.63 | 14.3 | 9.46 | 18 | 11 | 46.2 | 16.1 | 0.232 | 178
17 | 80x40 | 4 | 6.9 | 8.79 | 7 | 17 | 68.2 | 22.2 | 2.79 | 1.59 | 17.1 | 11.1 | 21.8 | 13.2 | 55.2 | 18.9 | 0.23 | 145
18 | 80x40 | 4.9 | 8.28 | 10.5 | 5.16 | 13.3 | 79.2 | 25.4 | 2.74 | 1.55 | 19.8 | 12.7 | 25.7 | 15.4 | 64.1 | 21.6 | 0.227 | 121
19 | 80x40 | 5 | 8.42 | 10.7 | 5 | 13 | 80.3 | 25.7 | 2.74 | 1.55 | 20.1 | 12.9 | 26.1 | 15.7 | 65.1 | 21.9 | 0.227 | 119
20 | 80x40 | 6 | 9.87 | 12.6 | 3.67 | 10.3 | 90.5 | 28.5 | 2.68 | 1.5 | 22.6 | 14.2 | 30 | 17.8 | 73.4 | 24.2 | 0.225 | 101
21 | 80x40 | 6.3 | 10.3 | 13.1 | 3.35 | 9.7 | 93.3 | 29.2 | 2.67 | 1.49 | 23.3 | 14.6 | 31.1 | 18.4 | 75.6 | 24.8 | 0.224 | 97.2
22 | 80x40 | 8 | 12.5 | 16 | 2 | 7 | 106 | 32.1 | 2.58 | 1.42 | 26.5 | 16.1 | 36.5 | 21.2 | 85.8 | 27.4 | 0.219 | 79.9
23 | 90x50 | 3 | 6.24 | 7.94 | 13.7 | 27 | 84.4 | 33.5 | 3.26 | 2.05 | 18.8 | 13.4 | 23.2 | 15.3 | 76.5 | 22.4 | 0.272 | 160
24 | 90x50 | 3.2 | 6.63 | 8.44 | 12.6 | 25.1 | 89.1 | 35.3 | 3.25 | 2.04 | 19.8 | 14.1 | 24.6 | 16.2 | 80.9 | 23.6 | 0.272 | 151
25 | 90x50 | 3.6 | 7.4 | 9.42 | 10.9 | 22 | 98.3 | 38.7 | 3.23 | 2.03 | 21.8 | 15.5 | 27.2 | 18 | 89.4 | 25.9 | 0.271 | 135
26 | 90x50 | 4 | 8.15 | 10.4 | 9.5 | 19.5 | 107 | 41.9 | 3.21 | 2.01 | 23.8 | 16.8 | 29.8 | 19.6 | 97.5 | 28 | 0.27 | 123
27 | 90x50 | 4.9 | 9.81 | 12.5 | 7.2 | 15.4 | 125 | 48.5 | 3.17 | 1.97 | 27.9 | 19.4 | 35.4 | 23.2 | 115 | 32.4 | 0.267 | 102
28 | 90x50 | 5 | 9.99 | 12.7 | 7 | 15 | 127 | 49.2 | 3.16 | 1.97 | 28.3 | 19.7 | 36 | 23.5 | 116 | 32.9 | 0.267 | 100
29 | 90x50 | 5.6 | 11.1 | 14.1 | 5.93 | 13.1 | 138 | 53 | 3.13 | 1.94 | 30.7 | 21.2 | 39.4 | 25.7 | 127 | 35.4 | 0.266 | 90.4
30 | 90x50 | 6 | 11.8 | 15 | 5.33 | 12 | 145 | 55.4 | 3.11 | 1.92 | 32.2 | 22.1 | 41.6 | 27 | 133 | 37 | 0.265 | 85.1
31 | 90x50 | 6.3 | 12.3 | 15.6 | 4.94 | 11.3 | 150 | 57 | 3.1 | 1.91 | 33.3 | 22.8 | 43.2 | 28 | 138 | 38.1 | 0.264 | 81.5
32 | 90x50 | 7.1 | 13.6 | 17.3 | 4.04 | 9.68 | 162 | 60.9 | 3.06 | 1.88 | 36 | 24.4 | 47.2 | 30.5 | 149 | 40.7 | 0.262 | 73.5
33 | 90x50 | 8 | 15 | 19.2 | 3.25 | 8.25 | 174 | 64.6 | 3.01 | 1.84 | 38.6 | 25.8 | 51.4 | 32.9 | 160 | 43.2 | 0.259 | 66.5
34 | 100x50 | 3 | 6.71 | 8.54 | 13.7 | 30.3 | 110 | 36.8 | 3.58 | 2.08 | 21.9 | 14.7 | 27.3 | 16.8 | 88.4 | 25 | 0.292 | 149
35 | 100x50 | 3.2 | 7.13 | 9.08 | 12.6 | 28.3 | 116 | 38.8 | 3.57 | 2.07 | 23.2 | 15.5 | 28.9 | 17.7 | 93.4 | 26.4 | 0.292 | 140
36 | 100x50 | 3.6 | 7.96 | 10.1 | 10.9 | 24.8 | 128 | 42.6 | 3.55 | 2.05 | 25.6 | 17 | 32.1 | 19.6 | 103 | 29 | 0.291 | 126
37 | 100x50 | 4 | 8.78 | 11.2 | 9.5 | 22 | 140 | 46.2 | 3.53 | 2.03 | 27.9 | 18.5 | 35.2 | 21.5 | 113 | 31.4 | 0.29 | 114
38 | 100x50 | 4.9 | 10.6 | 13.5 | 7.2 | 17.4 | 164 | 53.5 | 3.49 | 1.99 | 32.8 | 21.4 | 41.9 | 25.4 | 133 | 36.4 | 0.287 | 94.5
39 | 100x50 | 5 | 10.8 | 13.7 | 7 | 17 | 167 | 54.3 | 3.48 | 1.99 | 33.3 | 21.7 | 42.6 | 25.8 | 135 | 36.9 | 0.287 | 92.8
40 | 100x50 | 6 | 12.7 | 16.2 | 5.33 | 13.7 | 190 | 61.2 | 3.43 | 1.95 | 38.1 | 24.5 | 49.4 | 29.7 | 154 | 41.6 | 0.285 | 78.8
41 | 100x50 | 6.3 | 13.3 | 16.9 | 4.94 | 12.9 | 197 | 63 | 3.42 | 1.93 | 39.4 | 25.2 | 51.3 | 30.8 | 160 | 42.9 | 0.284 | 75.4
42 | 100x50 | 7.1 | 14.7 | 18.7 | 4.04 | 11.1 | 214 | 67.5 | 3.38 | 1.9 | 42.7 | 27 | 56.3 | 33.5 | 173 | 46 | 0.282 | 68
43 | 100x50 | 8 | 16.3 | 20.8 | 3.25 | 9.5 | 230 | 71.7 | 3.33 | 1.86 | 46 | 28.7 | 61.4 | 36.3 | 186 | 48.9 | 0.279 | 61.4
44 | 100x60 | 3 | 7.18 | 9.14 | 17 | 30.3 | 124 | 55.7 | 3.68 | 2.47 | 24.7 | 18.6 | 30.2 | 21.2 | 121 | 30.7 | 0.312 | 139
45 | 100x60 | 3.2 | 7.63 | 9.72 | 15.7 | 28.3 | 131 | 58.8 | 3.67 | 2.46 | 26.2 | 19.6 | 32 | 22.4 | 129 | 32.4 | 0.312 | 131
46 | 100x60 | 3.6 | 8.53 | 10.9 | 13.7 | 24.8 | 145 | 64.8 | 3.65 | 2.44 | 28.9 | 21.6 | 35.6 | 24.9 | 142 | 35.6 | 0.311 | 117
47 | 100x60 | 4 | 9.41 | 12 | 12 | 22 | 158 | 70.5 | 3.63 | 2.43 | 31.6 | 23.5 | 39.1 | 27.3 | 156 | 38.7 | 0.31 | 106
48 | 100x60 | 4.9 | 11.4 | 14.5 | 9.24 | 17.4 | 186 | 82.4 | 3.59 | 2.39 | 37.2 | 27.5 | 46.6 | 32.4 | 185 | 45.2 | 0.307 | 88.1
49 | 100x60 | 5 | 11.6 | 14.7 | 9 | 17 | 189 | 83.6 | 3.58 | 2.38 | 37.8 | 27.9 | 47.4 | 32.9 | 188 | 45.9 | 0.307 | 86.5
50 | 100x60 | 5.6 | 12.8 | 16.3 | 7.71 | 14.9 | 206 | 90.6 | 3.55 | 2.36 | 41.2 | 30.2 | 52 | 36.1 | 205 | 49.7 | 0.306 | 78
51 | 100x60 | 6 | 13.6 | 17.4 | 7 | 13.7 | 217 | 95 | 3.53 | 2.34 | 43.4 | 31.7 | 55.1 | 38.1 | 216 | 52.1 | 0.305 | 73.3
52 | 100x60 | 6.3 | 14.2 | 18.1 | 6.52 | 12.9 | 225 | 98.1 | 3.52 | 2.33 | 45 | 32.7 | 57.3 | 39.5 | 224 | 53.8 | 0.304 | 70.2
53 | 100x60 | 7.1 | 15.8 | 20.2 | 5.45 | 11.1 | 244 | 106 | 3.48 | 2.29 | 48.8 | 35.3 | 62.9 | 43.2 | 245 | 58 | 0.302 | 63.2
54 | 100x60 | 8 | 17.5 | 22.4 | 4.5 | 9.5 | 264 | 113 | 3.44 | 2.25 | 52.8 | 37.8 | 68.7 | 47.1 | 265 | 62.2 | 0.299 | 57
55 | 120x60 | 3.6 | 9.66 | 12.3 | 13.7 | 30.3 | 227 | 76.3 | 4.3 | 2.49 | 37.9 | 25.4 | 47.2 | 28.9 | 183 | 43.3 | 0.351 | 104
56 | 120x60 | 4 | 10.7 | 13.6 | 12 | 27 | 249 | 83.1 | 4.28 | 2.47 | 41.5 | 27.7 | 51.9 | 31.7 | 201 | 47.1 | 0.35 | 93.7
57 | 120x60 | 4.9 | 12.9 | 16.4 | 9.24 | 21.5 | 294 | 97.3 | 4.23 | 2.43 | 49.1 | 32.4 | 62 | 37.8 | 238 | 55.1 | 0.347 | 77.6
58 | 120x60 | 5 | 13.1 | 16.7 | 9 | 21 | 299 | 98.8 | 4.23 | 2.43 | 49.9 | 32.9 | 63.1 | 38.4 | 242 | 56 | 0.347 | 76.1
59 | 120x60 | 5.6 | 14.6 | 18.6 | 7.71 | 18.4 | 327 | 107 | 4.2 | 2.4 | 54.6 | 35.8 | 69.5 | 42.1 | 265 | 60.8 | 0.346 | 68.6
60 | 120x60 | 6 | 15.5 | 19.8 | 7 | 17 | 345 | 113 | 4.18 | 2.39 | 57.5 | 37.5 | 73.6 | 44.5 | 279 | 63.8 | 0.345 | 64.4
61 | 120x60 | 6.3 | 16.2 | 20.7 | 6.52 | 16 | 358 | 116 | 4.16 | 2.37 | 59.7 | 38.8 | 76.7 | 46.3 | 290 | 65.9 | 0.344 | 61.6
62 | 120x60 | 7.1 | 18.1 | 23 | 5.45 | 13.9 | 391 | 126 | 4.12 | 2.34 | 65.2 | 41.9 | 84.4 | 50.8 | 317 | 71.3 | 0.342 | 55.4
63 | 120x60 | 8 | 20.1 | 25.6 | 4.5 | 12 | 425 | 135 | 4.08 | 2.3 | 70.8 | 45 | 92.7 | 55.4 | 344 | 76.6 | 0.339 | 49.9
64 | 120x80 | 3.6 | 10.8 | 13.7 | 19.2 | 30.3 | 276 | 147 | 4.48 | 3.27 | 46 | 36.7 | 55.6 | 42 | 301 | 59.5 | 0.391 | 92.7
65 | 120x80 | 4 | 11.9 | 15.2 | 17 | 27 | 303 | 161 | 4.46 | 3.25 | 50.4 | 40.2 | 61.2 | 46.1 | 330 | 65 | 0.39 | 83.9
66 | 120x80 | 4.9 | 14.4 | 18.4 | 13.3 | 21.5 | 359 | 190 | 4.42 | 3.21 | 59.9 | 47.5 | 73.3 | 55.2 | 394 | 76.6 | 0.387 | 69.3
67 | 120x80 | 5 | 14.7 | 18.7 | 13 | 21 | 365 | 193 | 4.42 | 3.21 | 60.9 | 48.2 | 74.6 | 56.1 | 401 | 77.9 | 0.387 | 68
68 | 120x80 | 5.6 | 16.3 | 20.8 | 11.3 | 18.4 | 401 | 211 | 4.39 | 3.18 | 66.8 | 52.7 | 82.3 | 61.8 | 442 | 85 | 0.386 | 61.2
69 | 120x80 | 6 | 17.4 | 22.2 | 10.3 | 17 | 423 | 222 | 4.37 | 3.17 | 70.6 | 55.6 | 87.3 | 65.5 | 468 | 89.6 | 0.385 | 57.5
70 | 120x80 | 6.3 | 18.2 | 23.2 | 9.7 | 16 | 440 | 230 | 4.36 | 3.15 | 73.3 | 57.6 | 91 | 68.2 | 487 | 92.9 | 0.384 | 54.9
71 | 120x80 | 7.1 | 20.3 | 25.8 | 8.27 | 13.9 | 482 | 251 | 4.32 | 3.12 | 80.3 | 62.8 | 100 | 75.2 | 535 | 101 | 0.382 | 49.3
72 | 120x80 | 8 | 22.6 | 28.8 | 7 | 12 | 525 | 273 | 4.27 | 3.08 | 87.5 | 68.1 | 111 | 82.6 | 587 | 110 | 0.379 | 44.3
73 | 120x80 | 10 | 27.4 | 34.9 | 5 | 9 | 609 | 313 | 4.18 | 2.99 | 102 | 78.1 | 131 | 97.3 | 688 | 126 | 0.374 | 36.5
74 | 150x100 | 4 | 15.1 | 19.2 | 22 | 34.5 | 607 | 324 | 5.63 | 4.11 | 81 | 64.8 | 97.4 | 73.6 | 660 | 105 | 0.49 | 66.4
75 | 150x100 | 4.9 | 18.3 | 23.3 | 17.4 | 27.6 | 726 | 386 | 5.58 | 4.07 | 96.8 | 77.1 | 117 | 88.5 | 792 | 125 | 0.487 | 54.7
76 | 150x100 | 5 | 18.6 | 23.7 | 17 | 27 | 739 | 392 | 5.58 | 4.07 | 98.5 | 78.5 | 119 | 90.1 | 807 | 127 | 0.487 | 53.7
77 | 150x100 | 5.6 | 20.7 | 26.4 | 14.9 | 23.8 | 814 | 431 | 5.55 | 4.04 | 109 | 86.2 | 132 | 99.6 | 891 | 139 | 0.486 | 48.2
78 | 150x100 | 6 | 22.1 | 28.2 | 13.7 | 22 | 862 | 456 | 5.53 | 4.02 | 115 | 91.2 | 141 | 106 | 946 | 147 | 0.485 | 45.2
79 | 150x100 | 6.3 | 23.1 | 29.5 | 12.9 | 20.8 | 898 | 474 | 5.52 | 4.01 | 120 | 94.8 | 147 | 110 | 986 | 153 | 0.484 | 43.2
80 | 150x100 | 7.1 | 25.9 | 32.9 | 11.1 | 18.1 | 990 | 520 | 5.48 | 3.97 | 132 | 104 | 163 | 122 | 1091 | 168 | 0.482 | 38.7
81 | 150x100 | 8 | 28.9 | 36.8 | 9.5 | 15.8 | 1087 | 569 | 5.44 | 3.94 | 145 | 114 | 180 | 135 | 1203 | 183 | 0.479 | 34.7
82 | 150x100 | 8.8 | 31.5 | 40.1 | 8.36 | 14 | 1168 | 610 | 5.4 | 3.9 | 156 | 122 | 195 | 146 | 1298 | 196 | 0.477 | 31.8
83 | 150x100 | 10 | 35.3 | 44.9 | 7 | 12 | 1282 | 665 | 5.34 | 3.85 | 171 | 133 | 216 | 161 | 1432 | 214 | 0.474 | 28.4
84 | 150x100 | 12 | 41.4 | 52.7 | 5.33 | 9.5 | 1450 | 745 | 5.25 | 3.76 | 193 | 149 | 249 | 185 | 1633 | 240 | 0.469 | 24.2
85 | 150x100 | 12.5 | 42.8 | 54.6 | 5 | 9 | 1488 | 763 | 5.22 | 3.74 | 198 | 153 | 256 | 190 | 1679 | 246 | 0.468 | 23.3
86 | 160x80 | 4 | 14.4 | 18.4 | 17 | 37 | 612 | 207 | 5.77 | 3.35 | 76.5 | 51.7 | 94.7 | 58.3 | 493 | 88.1 | 0.47 | 69.3
87 | 160x80 | 4.9 | 17.5 | 22.3 | 13.3 | 29.7 | 731 | 245 | 5.73 | 3.32 | 91.4 | 61.3 | 114 | 69.9 | 590 | 104 | 0.467 | 57.1
88 | 160x80 | 5 | 17.8 | 22.7 | 13 | 29 | 744 | 249 | 5.72 | 3.31 | 93 | 62.3 | 116 | 71.1 | 600 | 106 | 0.467 | 56
89 | 160x80 | 5.6 | 19.9 | 25.3 | 11.3 | 25.6 | 819 | 273 | 5.69 | 3.29 | 102 | 68.2 | 128 | 78.5 | 661 | 116 | 0.466 | 50.4
90 | 160x80 | 6 | 21.2 | 27 | 10.3 | 23.7 | 868 | 288 | 5.67 | 3.27 | 108 | 72 | 136 | 83.3 | 701 | 122 | 0.465 | 47.2
91 | 160x80 | 6.3 | 22.2 | 28.2 | 9.7 | 22.4 | 903 | 299 | 5.66 | 3.26 | 113 | 74.8 | 142 | 86.8 | 730 | 127 | 0.464 | 45.1
92 | 160x80 | 7.1 | 24.7 | 31.5 | 8.27 | 19.5 | 994 | 327 | 5.62 | 3.22 | 124 | 81.7 | 158 | 95.9 | 804 | 139 | 0.462 | 40.4
93 | 160x80 | 8 | 27.6 | 35.2 | 7 | 17 | 1091 | 356 | 5.57 | 3.18 | 136 | 89 | 175 | 106 | 883 | 151 | 0.459 | 36.2
94 | 160x80 | 8.8 | 30.1 | 38.3 | 6.09 | 15.2 | 1172 | 379 | 5.53 | 3.15 | 147 | 94.9 | 189 | 114 | 949 | 161 | 0.457 | 33.3
95 | 160x80 | 10 | 33.7 | 42.9 | 5 | 13 | 1284 | 411 | 5.47 | 3.1 | 161 | 103 | 209 | 125 | 1041 | 175 | 0.454 | 29.7
96 | 160x80 | 12 | 39.5 | 50.3 | 3.67 | 10.3 | 1449 | 455 | 5.37 | 3.01 | 181 | 114 | 240 | 142 | 1175 | 194 | 0.449 | 25.3
97 | 160x80 | 12.5 | 40.9 | 52.1 | 3.4 | 9.8 | 1485 | 465 | 5.34 | 2.99 | 186 | 116 | 247 | 146 | 1204 | 198 | 0.448 | 24.5
98 | 180x100 | 5 | 21 | 26.7 | 17 | 33 | 1153 | 460 | 6.57 | 4.15 | 128 | 92 | 157 | 104 | 1042 | 154 | 0.547 | 47.7
99 | 180x100 | 5.6 | 23.4 | 29.8 | 14.9 | 29.1 | 1272 | 506 | 6.54 | 4.12 | 141 | 101 | 174 | 115 | 1152 | 169 | 0.546 | 42.8
100 | 180x100 | 6 | 24.9 | 31.8 | 13.7 | 27 | 1350 | 536 | 6.52 | 4.11 | 150 | 107 | 186 | 123 | 1224 | 179 | 0.545 | 40.1
101 | 180x100 | 6.3 | 26.1 | 33.3 | 12.9 | 25.6 | 1407 | 557 | 6.5 | 4.09 | 156 | 111 | 194 | 128 | 1277 | 186 | 0.544 | 38.3
102 | 180x100 | 7.1 | 29.2 | 37.2 | 11.1 | 22.4 | 1555 | 613 | 6.47 | 4.06 | 173 | 123 | 215 | 142 | 1413 | 205 | 0.542 | 34.2
103 | 180x100 | 8 | 32.6 | 41.6 | 9.5 | 19.5 | 1713 | 671 | 6.42 | 4.02 | 190 | 134 | 239 | 157 | 1560 | 224 | 0.539 | 30.7
104 | 180x100 | 8.8 | 35.6 | 45.4 | 8.36 | 17.5 | 1847 | 720 | 6.38 | 3.98 | 205 | 144 | 259 | 170 | 1685 | 240 | 0.537 | 28.1
105 | 180x100 | 10 | 40 | 50.9 | 7 | 15 | 2036 | 787 | 6.32 | 3.93 | 226 | 157 | 288 | 188 | 1862 | 263 | 0.534 | 25
106 | 180x100 | 12 | 47 | 59.9 | 5.33 | 12 | 2320 | 886 | 6.22 | 3.85 | 258 | 177 | 333 | 216 | 2130 | 296 | 0.529 | 21.3
107 | 180x100 | 12.5 | 48.7 | 62.1 | 5 | 11.4 | 2385 | 908 | 6.2 | 3.82 | 265 | 182 | 344 | 223 | 2191 | 303 | 0.528 | 20.5
108 | 200x100 | 5 | 22.6 | 28.7 | 17 | 37 | 1495 | 505 | 7.21 | 4.19 | 149 | 101 | 185 | 114 | 1204 | 172 | 0.587 | 44.3
109 | 200x100 | 5.6 | 25.1 | 32 | 14.9 | 32.7 | 1652 | 556 | 7.18 | 4.17 | 165 | 111 | 205 | 126 | 1331 | 189 | 0.586 | 39.8
110 | 200x100 | 6 | 26.8 | 34.2 | 13.7 | 30.3 | 1754 | 589 | 7.16 | 4.15 | 175 | 118 | 218 | 134 | 1414 | 200 | 0.585 | 37.3
111 | 200x100 | 6.3 | 28.1 | 35.8 | 12.9 | 28.7 | 1829 | 613 | 7.15 | 4.14 | 183 | 123 | 228 | 140 | 1475 | 208 | 0.584 | 35.6
112 | 200x100 | 7.1 | 31.4 | 40 | 11.1 | 25.2 | 2024 | 674 | 7.11 | 4.1 | 202 | 135 | 254 | 155 | 1634 | 229 | 0.582 | 31.8
113 | 200x100 | 8 | 35.1 | 44.8 | 9.5 | 22 | 2234 | 739 | 7.06 | 4.06 | 223 | 148 | 282 | 172 | 1804 | 251 | 0.579 | 28.5
114 | 200x100 | 8.8 | 38.4 | 48.9 | 8.36 | 19.7 | 2412 | 793 | 7.02 | 4.03 | 241 | 159 | 306 | 186 | 1950 | 270 | 0.577 | 26.1
115 | 200x100 | 10 | 43.1 | 54.9 | 7 | 17 | 2664 | 869 | 6.96 | 3.98 | 266 | 174 | 341 | 206 | 2156 | 295 | 0.574 | 23.2
116 | 200x100 | 12 | 50.8 | 64.7 | 5.33 | 13.7 | 3047 | 979 | 6.86 | 3.89 | 305 | 196 | 395 | 237 | 2469 | 333 | 0.569 | 19.7
117 | 200x100 | 12.5 | 52.7 | 67.1 | 5 | 13 | 3136 | 1004 | 6.84 | 3.87 | 314 | 201 | 408 | 245 | 2541 | 341 | 0.568 | 19
118 | 200x100 | 14.2 | 58.9 | 75 | 4.04 | 11.1 | 3416 | 1080 | 6.75 | 3.8 | 342 | 216 | 450 | 268 | 2770 | 368 | 0.563 | 17
119 | 200x100++ | 16 | 65.2 | 83 | 3.25 | 9.5 | 3678 | 1147 | 6.66 | 3.72 | 368 | 229 | 491 | 290 | 2982 | 391 | 0.559 | 15.3
120 | 200x120 | 5 | 24.1 | 30.7 | 21 | 37 | 1685 | 762 | 7.4 | 4.98 | 168 | 127 | 205 | 144 | 1648 | 210 | 0.627 | 41.5
121 | 200x120 | 5.6 | 26.9 | 34.2 | 18.4 | 32.7 | 1863 | 841 | 7.38 | 4.95 | 186 | 140 | 227 | 159 | 1826 | 231 | 0.626 | 37.2
122 | 200x120 | 6 | 28.7 | 36.6 | 17 | 30.3 | 1980 | 892 | 7.36 | 4.94 | 198 | 149 | 242 | 169 | 1942 | 245 | 0.625 | 34.8
123 | 200x120 | 6.3 | 30.1 | 38.3 | 16 | 28.7 | 2065 | 929 | 7.34 | 4.92 | 207 | 155 | 253 | 177 | 2028 | 255 | 0.624 | 33.3
124 | 200x120 | 7.1 | 33.7 | 42.9 | 13.9 | 25.2 | 2288 | 1025 | 7.3 | 4.89 | 229 | 171 | 281 | 197 | 2252 | 282 | 0.622 | 29.7
125 | 200x120 | 8 | 37.6 | 48 | 12 | 22 | 2529 | 1128 | 7.26 | 4.85 | 253 | 188 | 313 | 218 | 2495 | 310 | 0.619 | 26.6
126 | 200x120 | 8.8 | 41.1 | 52.4 | 10.6 | 19.7 | 2734 | 1215 | 7.22 | 4.82 | 273 | 203 | 340 | 237 | 2703 | 334 | 0.617 | 24.3
127 | 200x120 | 10 | 46.3 | 58.9 | 9 | 17 | 3026 | 1337 | 7.17 | 4.76 | 303 | 223 | 379 | 263 | 3001 | 367 | 0.614 | 21.6
128 | 200x120 | 12 | 54.6 | 69.5 | 7 | 13.7 | 3472 | 1520 | 7.07 | 4.68 | 347 | 253 | 440 | 305 | 3461 | 417 | 0.609 | 18.3
129 | 200x120 | 12.5 | 56.6 | 72.1 | 6.6 | 13 | 3576 | 1562 | 7.04 | 4.66 | 358 | 260 | 455 | 314 | 3569 | 428 | 0.608 | 17.7
130 | 200x120 | 14.2 | 63.3 | 80.7 | 5.45 | 11.1 | 3907 | 1693 | 6.96 | 4.58 | 391 | 282 | 503 | 346 | 3915 | 464 | 0.603 | 15.8
131 | 200x120 | 16 | 70.2 | 89.4 | 4.5 | 9.5 | 4221 | 1813 | 6.87 | 4.5 | 422 | 302 | 550 | 377 | 4247 | 497 | 0.599 | 14.2
132 | 200x150 | 5 | 26.5 | 33.7 | 27 | 37 | 1970 | 1265 | 7.64 | 6.12 | 197 | 169 | 234 | 192 | 2386 | 267 | 0.687 | 37.8
133 | 200x150 | 5.6 | 29.5 | 37.6 | 23.8 | 32.7 | 2181 | 1398 | 7.61 | 6.1 | 218 | 186 | 260 | 213 | 2648 | 295 | 0.686 | 33.9
134 | 200x150 | 6 | 31.5 | 40.2 | 22 | 30.3 | 2318 | 1485 | 7.6 | 6.08 | 232 | 198 | 277 | 227 | 2820 | 313 | 0.685 | 31.7
135 | 200x150 | 6.3 | 33 | 42.1 | 20.8 | 28.7 | 2420 | 1549 | 7.58 | 6.07 | 242 | 207 | 289 | 237 | 2947 | 326 | 0.684 | 30.3
136 | 200x150 | 7.1 | 37 | 47.1 | 18.1 | 25.2 | 2685 | 1715 | 7.55 | 6.03 | 268 | 229 | 322 | 264 | 3280 | 361 | 0.682 | 27
137 | 200x150 | 8 | 41.4 | 52.8 | 15.8 | 22 | 2971 | 1894 | 7.5 | 5.99 | 297 | 253 | 359 | 294 | 3643 | 398 | 0.679 | 24.1
138 | 200x150 | 8.8 | 45.3 | 57.7 | 14 | 19.7 | 3217 | 2047 | 7.47 | 5.96 | 322 | 273 | 390 | 319 | 3956 | 430 | 0.677 | 22.1
139 | 200x150 | 10 | 51 | 64.9 | 12 | 17 | 3568 | 2264 | 7.41 | 5.91 | 357 | 302 | 436 | 356 | 4409 | 475 | 0.674 | 19.6
140 | 200x150 | 12 | 60.2 | 76.7 | 9.5 | 13.7 | 4109 | 2596 | 7.32 | 5.82 | 411 | 346 | 508 | 414 | 5119 | 543 | 0.669 | 16.6
141 | 200x150 | 12.5 | 62.5 | 79.6 | 9 | 13 | 4236 | 2673 | 7.3 | 5.8 | 424 | 356 | 525 | 428 | 5287 | 559 | 0.668 | 16
142 | 200x150 | 14.2 | 70 | 89.2 | 7.56 | 11.1 | 4644 | 2919 | 7.22 | 5.72 | 464 | 389 | 582 | 473 | 5834 | 610 | 0.663 | 14.3
143 | 200x150 | 16 | 77.7 | 99 | 6.38 | 9.5 | 5036 | 3152 | 7.13 | 5.64 | 504 | 420 | 638 | 518 | 6370 | 658 | 0.659 | 12.9
144 | 220x120 | 5 | 25.7 | 32.7 | 21 | 41 | 2125 | 829 | 8.06 | 5.03 | 193 | 138 | 236 | 155 | 1881 | 232 | 0.667 | 38.9
145 | 220x120 | 5.6 | 28.6 | 36.5 | 18.4 | 36.3 | 2352 | 914 | 8.03 | 5.01 | 214 | 152 | 262 | 172 | 2084 | 256 | 0.666 | 34.9
146 | 220x120 | 6 | 30.6 | 39 | 17 | 33.7 | 2500 | 970 | 8.01 | 4.99 | 227 | 162 | 280 | 183 | 2217 | 271 | 0.665 | 32.7
147 | 220x120 | 6.3 | 32 | 40.8 | 16 | 31.9 | 2610 | 1010 | 8 | 4.98 | 237 | 168 | 292 | 191 | 2315 | 283 | 0.664 | 31.2
148 | 220x120 | 7.1 | 35.9 | 45.7 | 13.9 | 28 | 2895 | 1116 | 7.96 | 4.94 | 263 | 186 | 326 | 213 | 2572 | 312 | 0.662 | 27.9
149 | 220x120 | 8 | 40.2 | 51.2 | 12 | 24.5 | 3203 | 1229 | 7.91 | 4.9 | 291 | 205 | 362 | 236 | 2850 | 343 | 0.659 | 24.9
150 | 220x120 | 8.8 | 43.9 | 55.9 | 10.6 | 22 | 3467 | 1324 | 7.87 | 4.87 | 315 | 221 | 394 | 256 | 3089 | 370 | 0.657 | 22.8
151 | 220x120 | 10 | 49.4 | 62.9 | 9 | 19 | 3844 | 1459 | 7.82 | 4.81 | 349 | 243 | 440 | 285 | 3431 | 407 | 0.654 | 20.2
152 | 220x120 | 12 | 58.3 | 74.3 | 7 | 15.3 | 4424 | 1661 | 7.72 | 4.73 | 402 | 277 | 512 | 330 | 3962 | 464 | 0.649 | 17.1
153 | 220x120 | 12.5 | 60.5 | 77.1 | 6.6 | 14.6 | 4560 | 1707 | 7.69 | 4.71 | 415 | 285 | 530 | 341 | 4087 | 476 | 0.648 | 16.5
154 | 220x120 | 14.2 | 67.8 | 86.3 | 5.45 | 12.5 | 4996 | 1853 | 7.61 | 4.63 | 454 | 309 | 586 | 376 | 4488 | 517 | 0.643 | 14.8
155 | 220x120 | 16 | 75.2 | 95.8 | 4.5 | 10.8 | 5413 | 1988 | 7.52 | 4.55 | 492 | 331 | 643 | 410 | 4873 | 555 | 0.639 | 13.3
156 | 250x100 | 5 | 26.5 | 33.7 | 17 | 47 | 2610 | 618 | 8.8 | 4.28 | 209 | 124 | 263 | 138 | 1617 | 217 | 0.687 | 37.8
157 | 250x100 | 5.6 | 29.5 | 37.6 | 14.9 | 41.6 | 2889 | 681 | 8.77 | 4.25 | 231 | 136 | 292 | 152 | 1789 | 239 | 0.686 | 33.9
158 | 250x100 | 6 | 31.5 | 40.2 | 13.7 | 38.7 | 3072 | 721 | 8.74 | 4.24 | 246 | 144 | 311 | 162 | 1901 | 253 | 0.685 | 31.7
159 | 250x100 | 6.3 | 33 | 42.1 | 12.9 | 36.7 | 3207 | 751 | 8.73 | 4.22 | 257 | 150 | 326 | 169 | 1983 | 264 | 0.684 | 30.3
160 | 250x100 | 7.1 | 37 | 47.1 | 11.1 | 32.2 | 3559 | 827 | 8.69 | 4.19 | 285 | 165 | 363 | 188 | 2198 | 291 | 0.682 | 27
161 | 250x100 | 8 | 41.4 | 52.8 | 9.5 | 28.3 | 3940 | 909 | 8.64 | 4.15 | 315 | 182 | 404 | 209 | 2430 | 319 | 0.679 | 24.1
162 | 250x100 | 8.8 | 45.3 | 57.7 | 8.36 | 25.4 | 4266 | 977 | 8.6 | 4.12 | 341 | 195 | 439 | 226 | 2627 | 343 | 0.677 | 22.1
163 | 250x100 | 10 | 51 | 64.9 | 7 | 22 | 4733 | 1072 | 8.54 | 4.06 | 379 | 214 | 491 | 251 | 2908 | 376 | 0.674 | 19.6
164 | 250x100 | 12 | 60.2 | 76.7 | 5.33 | 17.8 | 5453 | 1213 | 8.43 | 3.98 | 436 | 243 | 572 | 290 | 3336 | 426 | 0.669 | 16.6
165 | 250x100 | 12.5 | 62.5 | 79.6 | 5 | 17 | 5622 | 1245 | 8.41 | 3.96 | 450 | 249 | 592 | 299 | 3436 | 438 | 0.668 | 16
166 | 250x100 | 14.2 | 70 | 89.2 | 4.04 | 14.6 | 6165 | 1344 | 8.31 | 3.88 | 493 | 269 | 655 | 329 | 3752 | 473 | 0.663 | 14.3
167 | 250x100 | 16 | 77.7 | 99 | 3.25 | 12.6 | 6686 | 1433 | 8.22 | 3.8 | 535 | 287 | 719 | 358 | 4050 | 505 | 0.659 | 12.9
168 | 250x150 | 5 | 30.4 | 38.7 | 27 | 47 | 3360 | 1527 | 9.31 | 6.28 | 269 | 204 | 324 | 228 | 3278 | 337 | 0.787 | 32.9
169 | 250x150 | 5.6 | 33.9 | 43.2 | 23.8 | 41.6 | 3726 | 1690 | 9.29 | 6.25 | 298 | 225 | 361 | 254 | 3640 | 373 | 0.786 | 29.5
170 | 250x150 | 6 | 36.2 | 46.2 | 22 | 38.7 | 3965 | 1796 | 9.27 | 6.24 | 317 | 239 | 385 | 270 | 3877 | 396 | 0.785 | 27.6
171 | 250x150 | 6.3 | 38 | 48.4 | 20.8 | 36.7 | 4143 | 1874 | 9.25 | 6.22 | 331 | 250 | 402 | 283 | 4054 | 413 | 0.784 | 26.3
172 | 250x150 | 7.1 | 42.6 | 54.2 | 18.1 | 32.2 | 4606 | 2078 | 9.22 | 6.19 | 368 | 277 | 449 | 315 | 4515 | 457 | 0.782 | 23.5
173 | 250x150 | 8 | 47.7 | 60.8 | 15.8 | 28.3 | 5111 | 2298 | 9.17 | 6.15 | 409 | 306 | 501 | 350 | 5021 | 506 | 0.779 | 21
174 | 250x150 | 8.8 | 52.2 | 66.5 | 14 | 25.4 | 5546 | 2486 | 9.13 | 6.12 | 444 | 331 | 545 | 381 | 5457 | 547 | 0.777 | 19.2
175 | 250x150 | 10 | 58.8 | 74.9 | 12 | 22 | 6174 | 2755 | 9.08 | 6.06 | 494 | 367 | 611 | 426 | 6090 | 605 | 0.774 | 17
176 | 250x150 | 12 | 69.6 | 88.7 | 9.5 | 17.8 | 7154 | 3168 | 8.98 | 5.98 | 572 | 422 | 715 | 497 | 7088 | 695 | 0.769 | 14.4
177 | 250x150 | 12.5 | 72.3 | 92.1 | 9 | 17 | 7387 | 3265 | 8.96 | 5.96 | 591 | 435 | 740 | 514 | 7326 | 717 | 0.768 | 13.8
178 | 250x150 | 14.2 | 81.1 | 103 | 7.56 | 14.6 | 8141 | 3576 | 8.87 | 5.88 | 651 | 477 | 823 | 570 | 8102 | 784 | 0.763 | 12.3
179 | 250x150 | 16 | 90.3 | 115 | 6.38 | 12.6 | 8879 | 3873 | 8.79 | 5.8 | 710 | 516 | 906 | 625 | 8868 | 849 | 0.759 | 11.1
180 | *250x200 | 12 | 79 | 101 | 13.7 | 17.8 | 8855 | 6233 | 9.38 | 7.87 | 708 | 623 | 858 | 734 | 11580 | 966 | 0.869 | 12.7
181 | *250x200 | 14.2 | 92.3 | 118 | 11.1 | 14.6 | 10120 | 7100 | 9.28 | 7.77 | 809 | 710 | 990 | 846 | 13330 | 1098 | 0.863 | 10.8
182 | 260x140 | 5 | 30.4 | 38.7 | 25 | 49 | 3532 | 1354 | 9.55 | 5.91 | 272 | 193 | 331 | 216 | 3078 | 326 | 0.787 | 32.9
183 | 260x140 | 5.6 | 33.9 | 43.2 | 22 | 43.4 | 3916 | 1498 | 9.52 | 5.89 | 301 | 214 | 368 | 240 | 3417 | 360 | 0.786 | 29.5
184 | 260x140 | 6 | 36.2 | 46.2 | 20.3 | 40.3 | 4168 | 1591 | 9.5 | 5.87 | 321 | 227 | 393 | 255 | 3638 | 383 | 0.785 | 27.6
185 | 260x140 | 6.3 | 38 | 48.4 | 19.2 | 38.3 | 4355 | 1660 | 9.49 | 5.86 | 335 | 237 | 411 | 267 | 3803 | 399 | 0.784 | 26.3
186 | 260x140 | 7.1 | 42.6 | 54.2 | 16.7 | 33.6 | 4842 | 1839 | 9.45 | 5.82 | 372 | 263 | 459 | 298 | 4234 | 442 | 0.782 | 23.5
187 | 260x140 | 8 | 47.7 | 60.8 | 14.5 | 29.5 | 5373 | 2032 | 9.4 | 5.78 | 413 | 290 | 511 | 331 | 4704 | 488 | 0.779 | 21
188 | 260x140 | 8.8 | 52.2 | 66.5 | 12.9 | 26.5 | 5831 | 2197 | 9.37 | 5.75 | 449 | 314 | 557 | 360 | 5110 | 527 | 0.777 | 19.2
189 | 260x140 | 10 | 58.8 | 74.9 | 11 | 23 | 6490 | 2432 | 9.31 | 5.7 | 499 | 347 | 624 | 402 | 5698 | 584 | 0.774 | 17
190 | 260x140 | 12 | 69.6 | 88.7 | 8.67 | 18.7 | 7522 | 2792 | 9.21 | 5.61 | 579 | 399 | 730 | 469 | 6621 | 670 | 0.769 | 14.4
191 | 260x140 | 12.5 | 72.3 | 92.1 | 8.2 | 17.8 | 7767 | 2876 | 9.18 | 5.59 | 597 | 411 | 756 | 485 | 6841 | 690 | 0.768 | 13.8
192 | 260x140 | 14.2 | 81.1 | 103 | 6.86 | 15.3 | 8560 | 3144 | 9.1 | 5.52 | 658 | 449 | 840 | 537 | 7555 | 754 | 0.763 | 12.3
193 | 260x140 | 16 | 90.3 | 115 | 5.75 | 13.3 | 9337 | 3400 | 9.01 | 5.44 | 718 | 486 | 925 | 588 | 8257 | 815 | 0.759 | 11.1
194 | 300x100 | 5 | 30.4 | 38.7 | 17 | 57 | 4146 | 731 | 10.3 | 4.34 | 276 | 146 | 354 | 161 | 2040 | 262 | 0.787 | 32.9
195 | 300x100 | 5.6 | 33.9 | 43.2 | 14.9 | 50.6 | 4598 | 806 | 10.3 | 4.32 | 307 | 161 | 393 | 179 | 2257 | 289 | 0.786 | 29.5
196 | 300x100 | 6 | 36.2 | 46.2 | 13.7 | 47 | 4893 | 854 | 10.3 | 4.3 | 326 | 171 | 419 | 190 | 2399 | 306 | 0.785 | 27.6
197 | 300x100 | 6.3 | 38 | 48.4 | 12.9 | 44.6 | 5111 | 890 | 10.3 | 4.29 | 341 | 178 | 439 | 199 | 2504 | 319 | 0.784 | 26.3
198 | 300x100 | 7.1 | 42.6 | 54.2 | 11.1 | 39.3 | 5683 | 981 | 10.2 | 4.25 | 379 | 196 | 490 | 221 | 2775 | 352 | 0.782 | 23.5
199 | 300x100 | 8 | 47.7 | 60.8 | 9.5 | 34.5 | 6305 | 1078 | 10.2 | 4.21 | 420 | 216 | 546 | 245 | 3069 | 387 | 0.779 | 21
200 | 300x100 | 8.8 | 52.2 | 66.5 | 8.36 | 31.1 | 6841 | 1160 | 10.1 | 4.18 | 456 | 232 | 594 | 266 | 3319 | 416 | 0.777 | 19.2
201 | 300x100 | 10 | 58.8 | 74.9 | 7 | 27 | 7613 | 1275 | 10.1 | 4.13 | 508 | 255 | 666 | 296 | 3676 | 458 | 0.774 | 17
202 | 300x100 | 12 | 69.6 | 88.7 | 5.33 | 22 | 8818 | 1447 | 9.97 | 4.04 | 588 | 289 | 779 | 343 | 4223 | 520 | 0.769 | 14.4
203 | 300x100 | 12.5 | 72.3 | 92.1 | 5 | 21 | 9103 | 1486 | 9.94 | 4.02 | 607 | 297 | 806 | 354 | 4350 | 534 | 0.768 | 13.8
204 | 300x100 | 14.2 | 81.1 | 103 | 4.04 | 18.1 | 10030 | 1607 | 9.85 | 3.94 | 669 | 321 | 896 | 390 | 4755 | 578 | 0.763 | 12.3
205 | 300x100 | 16 | 90.3 | 115 | 3.25 | 15.8 | 10930 | 1719 | 9.75 | 3.87 | 729 | 344 | 986 | 425 | 5138 | 619 | 0.759 | 11.1
206 | 300x200 | 5 | 38.3 | 48.7 | 37 | 57 | 6322 | 3396 | 11.4 | 8.35 | 421 | 340 | 501 | 380 | 6824 | 552 | 0.987 | 26.1
207 | 300x200 | 5.6 | 42.7 | 54.4 | 32.7 | 50.6 | 7025 | 3769 | 11.4 | 8.32 | 468 | 377 | 558 | 423 | 7593 | 612 | 0.986 | 23.4
208 | 300x200 | 6 | 45.7 | 58.2 | 30.3 | 47 | 7486 | 4013 | 11.3 | 8.31 | 499 | 401 | 596 | 451 | 8100 | 651 | 0.985 | 21.9
209 | 300x200 | 6.3 | 47.9 | 61 | 28.7 | 44.6 | 7829 | 4193 | 11.3 | 8.29 | 522 | 419 | 624 | 472 | 8476 | 681 | 0.984 | 20.9
210 | 300x200 | 7.1 | 53.7 | 68.4 | 25.2 | 39.3 | 8729 | 4667 | 11.3 | 8.26 | 582 | 467 | 698 | 528 | 9469 | 757 | 0.982 | 18.6
211 | 300x200 | 8 | 60.3 | 76.8 | 22 | 34.5 | 9717 | 5184 | 11.3 | 8.22 | 648 | 518 | 779 | 589 | 10560 | 840 | 0.979 | 16.6
212 | 300x200 | 8.8 | 66 | 84.1 | 19.7 | 31.1 | 10570 | 5631 | 11.2 | 8.18 | 705 | 563 | 851 | 643 | 11510 | 912 | 0.977 | 15.2
213 | 300x200 | 10 | 74.5 | 94.9 | 17 | 27 | 11820 | 6278 | 11.2 | 8.13 | 788 | 628 | 956 | 721 | 12910 | 1015 | 0.974 | 13.4
214 | 300x200 | 12 | 88.5 | 113 | 13.7 | 22 | 13800 | 7294 | 11.1 | 8.05 | 920 | 729 | 1124 | 847 | 15140 | 1178 | 0.969 | 11.3
215 | 300x200 | 12.5 | 91.9 | 117 | 13 | 21 | 14270 | 7537 | 11 | 8.02 | 952 | 754 | 1165 | 877 | 15680 | 1217 | 0.968 | 10.9
216 | 300x200 | 14.2 | 103 | 132 | 11.1 | 18.1 | 15830 | 8328 | 11 | 7.95 | 1055 | 833 | 1302 | 978 | 17460 | 1343 | 0.963 | 9.67
217 | 300x200 | 16 | 115 | 147 | 9.5 | 15.8 | 17390 | 9109 | 10.9 | 7.87 | 1159 | 911 | 1441 | 1080 | 19250 | 1468 | 0.959 | 8.67
218 | 300x250 | 6 | 50.4 | 64.2 | 38.7 | 47 | 8783 | 6645 | 11.7 | 10.2 | 586 | 532 | 684 | 604 | 11610 | 824 | 1.08 | 19.9
219 | 300x250 | 6.3 | 52.8 | 67.3 | 36.7 | 44.6 | 9188 | 6950 | 11.7 | 10.2 | 613 | 556 | 716 | 633 | 12160 | 862 | 1.08 | 18.9
220 | 300x250 | 7.1 | 59.3 | 75.5 | 32.2 | 39.3 | 10250 | 7749 | 11.6 | 10.1 | 683 | 620 | 802 | 708 | 13590 | 960 | 1.08 | 16.9
221 | 300x250 | 8 | 66.5 | 84.8 | 28.3 | 34.5 | 11420 | 8627 | 11.6 | 10.1 | 761 | 690 | 896 | 791 | 15190 | 1067 | 1.08 | 15
222 | 300x250 | 8.8 | 72.9 | 92.9 | 25.4 | 31.1 | 12440 | 9388 | 11.6 | 10.1 | 829 | 751 | 979 | 864 | 16580 | 1160 | 1.08 | 13.7
223 | 300x250 | 10 | 82.4 | 105 | 22 | 27 | 13920 | 10500 | 11.5 | 10 | 928 | 840 | 1101 | 971 | 18620 | 1295 | 1.07 | 12.1
224 | 300x250 | 12 | 97.9 | 125 | 17.8 | 22 | 16290 | 12260 | 11.4 | 9.91 | 1086 | 981 | 1297 | 1143 | 21910 | 1509 | 1.07 | 10.2
225 | 300x250 | 12.5 | 102 | 130 | 17 | 21 | 16860 | 12680 | 11.4 | 9.89 | 1124 | 1014 | 1345 | 1185 | 22710 | 1560 | 1.07 | 9.83
226 | 300x250 | 14.2 | 115 | 146 | 14.6 | 18.1 | 18730 | 14070 | 11.3 | 9.82 | 1249 | 1126 | 1505 | 1325 | 25360 | 1728 | 1.06 | 8.73
227 | 300x250 | 16 | 128 | 163 | 12.6 | 15.8 | 20620 | 15460 | 11.2 | 9.74 | 1375 | 1237 | 1668 | 1467 | 28060 | 1896 | 1.06 | 7.81
228 | 350x150 | 6 | 45.7 | 58.2 | 22 | 55.3 | 9066 | 2418 | 12.5 | 6.45 | 518 | 322 | 645 | 357 | 6110 | 562 | 0.985 | 21.9
229 | 350x150 | 6.3 | 47.9 | 61 | 20.8 | 52.6 | 9481 | 2525 | 12.5 | 6.43 | 542 | 337 | 676 | 373 | 6389 | 586 | 0.984 | 20.9
230 | 350x150 | 7.1 | 53.7 | 68.4 | 18.1 | 46.3 | 10570 | 2803 | 12.4 | 6.4 | 604 | 374 | 756 | 416 | 7122 | 651 | 0.982 | 18.6
231 | 350x150 | 8 | 60.3 | 76.8 | 15.8 | 40.8 | 11770 | 3105 | 12.4 | 6.36 | 673 | 414 | 844 | 464 | 7926 | 721 | 0.979 | 16.6
232 | 350x150 | 8.8 | 66 | 84.1 | 14 | 36.8 | 12810 | 3364 | 12.3 | 6.33 | 732 | 449 | 922 | 506 | 8622 | 781 | 0.977 | 15.2
233 | 350x150 | 10 | 74.5 | 94.9 | 12 | 32 | 14320 | 3737 | 12.3 | 6.27 | 818 | 498 | 1035 | 566 | 9633 | 867 | 0.974 | 13.4
234 | 350x150 | 12 | 88.5 | 113 | 9.5 | 26.2 | 16720 | 4314 | 12.2 | 6.19 | 955 | 575 | 1218 | 663 | 11230 | 1000 | 0.969 | 11.3
235 | 350x150 | 12.5 | 91.9 | 117 | 9 | 25 | 17300 | 4450 | 12.2 | 6.17 | 988 | 593 | 1263 | 686 | 11620 | 1032 | 0.968 | 10.9
236 | 350x150 | 14.2 | 103 | 132 | 7.56 | 21.6 | 19190 | 4890 | 12.1 | 6.09 | 1097 | 652 | 1411 | 763 | 12880 | 1134 | 0.963 | 9.67
237 | 350x150 | 16 | 115 | 147 | 6.38 | 18.9 | 21080 | 5317 | 12 | 6.01 | 1205 | 709 | 1561 | 840 | 14120 | 1233 | 0.959 | 8.67
238 | 350x250 | 6 | 55.1 | 70.2 | 38.7 | 55.3 | 12620 | 7538 | 13.4 | 10.4 | 721 | 603 | 852 | 677 | 14530 | 967 | 1.18 | 18.2
239 | 350x250 | 6.3 | 57.8 | 73.6 | 36.7 | 52.6 | 13200 | 7885 | 13.4 | 10.4 | 754 | 631 | 892 | 709 | 15210 | 1011 | 1.18 | 17.3
240 | 350x250 | 7.1 | 64.9 | 82.6 | 32.2 | 46.3 | 14750 | 8796 | 13.4 | 10.3 | 843 | 704 | 999 | 794 | 17020 | 1127 | 1.18 | 15.4
241 | 350x250 | 8 | 72.8 | 92.8 | 28.3 | 40.8 | 16450 | 9798 | 13.3 | 10.3 | 940 | 784 | 1118 | 888 | 19030 | 1254 | 1.18 | 13.7
242 | 350x250 | 8.8 | 79.8 | 102 | 25.4 | 36.8 | 17930 | 10670 | 13.3 | 10.2 | 1025 | 853 | 1222 | 970 | 20780 | 1365 | 1.18 | 12.5
243 | 350x250 | 10 | 90.2 | 115 | 22 | 32 | 20100 | 11940 | 13.2 | 10.2 | 1149 | 955 | 1375 | 1091 | 23350 | 1525 | 1.17 | 11.1
244 | 350x250 | 12 | 107 | 137 | 17.8 | 26.2 | 23580 | 13960 | 13.1 | 10.1 | 1347 | 1117 | 1624 | 1286 | 27510 | 1781 | 1.17 | 9.32
245 | 350x250 | 12.5 | 112 | 142 | 17 | 25 | 24420 | 14440 | 13.1 | 10.1 | 1395 | 1156 | 1685 | 1334 | 28530 | 1842 | 1.17 | 8.97
246 | 350x250 | 14.2 | 126 | 160 | 14.6 | 21.6 | 27200 | 16050 | 13 | 10 | 1554 | 1284 | 1887 | 1492 | 31890 | 2044 | 1.16 | 7.95
247 | 350x250 | 16 | 141 | 179 | 12.6 | 18.9 | 30010 | 17650 | 12.9 | 9.93 | 1715 | 1412 | 2095 | 1655 | 35330 | 2246 | 1.16 | 7.12
248 | 400x120 | 6 | 47.6 | 60.6 | 17 | 63.7 | 11270 | 1672 | 13.6 | 5.25 | 564 | 279 | 727 | 306 | 4824 | 505 | 1.02 | 21
249 | 400x120 | 6.3 | 49.9 | 63.5 | 16 | 60.5 | 11790 | 1744 | 13.6 | 5.24 | 590 | 291 | 762 | 320 | 5039 | 527 | 1.02 | 20.1
250 | 400x120 | 7.1 | 56 | 71.3 | 13.9 | 53.3 | 13150 | 1932 | 13.6 | 5.21 | 658 | 322 | 852 | 357 | 5603 | 584 | 1.02 | 17.9
251 | 400x120 | 8 | 62.8 | 80 | 12 | 47 | 14640 | 2134 | 13.5 | 5.17 | 732 | 356 | 952 | 397 | 6218 | 645 | 1.02 | 15.9
252 | 400x120 | 8.8 | 68.8 | 87.6 | 10.6 | 42.5 | 15940 | 2306 | 13.5 | 5.13 | 797 | 384 | 1040 | 432 | 6746 | 697 | 1.02 | 14.5
253 | 400x120 | 10 | 77.7 | 98.9 | 9 | 37 | 17830 | 2551 | 13.4 | 5.08 | 891 | 425 | 1168 | 483 | 7509 | 771 | 1.01 | 12.9
254 | 400x120 | 12 | 92.2 | 117 | 7 | 30.3 | 20830 | 2926 | 13.3 | 4.99 | 1042 | 488 | 1375 | 564 | 8698 | 885 | 1.01 | 10.8
255 | 400x120 | 12.5 | 95.8 | 122 | 6.6 | 29 | 21550 | 3013 | 13.3 | 4.97 | 1078 | 502 | 1426 | 583 | 8980 | 911 | 1.01 | 10.4
256 | 400x120 | 14.2 | 108 | 137 | 5.45 | 25.2 | 23920 | 3292 | 13.2 | 4.89 | 1196 | 549 | 1593 | 646 | 9893 | 996 | 1 | 9.27
257 | 400x120 | 16 | 120 | 153 | 4.5 | 22 | 26290 | 3558 | 13.1 | 4.82 | 1315 | 593 | 1764 | 709 | 10780 | 1077 | 0.999 | 8.3
258 | 400x150 | 6 | 50.4 | 64.2 | 22 | 63.7 | 12670 | 2730 | 14.1 | 6.52 | 633 | 364 | 798 | 400 | 7262 | 645 | 1.08 | 19.9
259 | 400x150 | 6.3 | 52.8 | 67.3 | 20.8 | 60.5 | 13250 | 2851 | 14 | 6.51 | 663 | 380 | 836 | 418 | 7595 | 673 | 1.08 | 18.9
260 | 400x150 | 7.1 | 59.3 | 75.5 | 18.1 | 53.3 | 14790 | 3166 | 14 | 6.47 | 740 | 422 | 936 | 467 | 8467 | 748 | 1.08 | 16.9
261 | 400x150 | 8 | 66.5 | 84.8 | 15.8 | 47 | 16490 | 3509 | 13.9 | 6.43 | 824 | 468 | 1046 | 521 | 9424 | 828 | 1.08 | 15
262 | 400x150 | 8.8 | 72.9 | 92.9 | 14 | 42.5 | 17960 | 3804 | 13.9 | 6.4 | 898 | 507 | 1143 | 568 | 10250 | 898 | 1.08 | 13.7
263 | 400x150 | 10 | 82.4 | 105 | 12 | 37 | 20110 | 4227 | 13.8 | 6.35 | 1006 | 564 | 1285 | 636 | 11460 | 998 | 1.07 | 12.1
264 | 400x150 | 12 | 97.9 | 125 | 9.5 | 30.3 | 23540 | 4887 | 13.7 | 6.26 | 1177 | 652 | 1515 | 745 | 13370 | 1153 | 1.07 | 10.2
265 | 400x150 | 12.5 | 102 | 130 | 9 | 29 | 24370 | 5043 | 13.7 | 6.24 | 1218 | 672 | 1571 | 772 | 13830 | 1190 | 1.07 | 9.83
266 | 400x150 | 14.2 | 115 | 146 | 7.56 | 25.2 | 27100 | 5547 | 13.6 | 6.16 | 1355 | 740 | 1758 | 859 | 15330 | 1309 | 1.06 | 8.73
267 | 400x150 | 16 | 128 | 163 | 6.38 | 22 | 29840 | 6038 | 13.5 | 6.09 | 1492 | 805 | 1948 | 947 | 16830 | 1426 | 1.06 | 7.81
268 | 400x200 | 6 | 55.1 | 70.2 | 30.3 | 63.7 | 15000 | 5142 | 14.6 | 8.56 | 750 | 514 | 917 | 568 | 12050 | 877 | 1.18 | 18.2
269 | 400x200 | 6.3 | 57.8 | 73.6 | 28.7 | 60.5 | 15700 | 5376 | 14.6 | 8.55 | 785 | 538 | 960 | 594 | 12610 | 917 | 1.18 | 17.3
270 | 400x200 | 7.1 | 64.9 | 82.6 | 25.2 | 53.3 | 17530 | 5989 | 14.6 | 8.51 | 877 | 599 | 1075 | 665 | 14100 | 1021 | 1.18 | 15.4
271 | 400x200 | 8 | 72.8 | 92.8 | 22 | 47 | 19560 | 6660 | 14.5 | 8.47 | 978 | 666 | 1203 | 743 | 15730 | 1135 | 1.18 | 13.7
272 | 400x200 | 8.8 | 79.8 | 102 | 19.7 | 42.5 | 21330 | 7241 | 14.5 | 8.44 | 1066 | 724 | 1315 | 811 | 17160 | 1233 | 1.18 | 12.5
273 | 400x200 | 10 | 90.2 | 115 | 17 | 37 | 23910 | 8084 | 14.4 | 8.39 | 1196 | 808 | 1480 | 911 | 19260 | 1376 | 1.17 | 11.1
274 | 400x200 | 12 | 107 | 137 | 13.7 | 30.3 | 28060 | 9418 | 14.3 | 8.3 | 1403 | 942 | 1748 | 1072 | 22620 | 1602 | 1.17 | 9.32
275 | 400x200 | 12.5 | 112 | 142 | 13 | 29 | 29060 | 9738 | 14.3 | 8.28 | 1453 | 974 | 1813 | 1111 | 23440 | 1656 | 1.17 | 8.97
276 | 400x200 | 14.2 | 126 | 160 | 11.1 | 25.2 | 32380 | 10780 | 14.2 | 8.21 | 1619 | 1078 | 2032 | 1242 | 26140 | 1834 | 1.16 | 7.95
277 | 400x200 | 16 | 141 | 179 | 9.5 | 22 | 35740 | 11820 | 14.1 | 8.13 | 1787 | 1182 | 2256 | 1374 | 28870 | 2010 | 1.16 | 7.12
278 | 400x300 | 8 | 85.4 | 109 | 34.5 | 47 | 25710 | 16540 | 15.4 | 12.3 | 1285 | 1103 | 1517 | 1247 | 31010 | 1749 | 1.38 | 11.7
279 | 400x300 | 8.8 | 93.6 | 119 | 31.1 | 42.5 | 28060 | 18040 | 15.3 | 12.3 | 1403 | 1202 | 1659 | 1363 | 33910 | 1906 | 1.38 | 10.7
280 | 400x300 | 10 | 106 | 135 | 27 | 37 | 31520 | 20230 | 15.3 | 12.2 | 1576 | 1349 | 1870 | 1536 | 38180 | 2135 | 1.37 | 9.44
281 | 400x300 | 12 | 126 | 161 | 22 | 30.3 | 37090 | 23760 | 15.2 | 12.2 | 1855 | 1584 | 2213 | 1816 | 45110 | 2503 | 1.37 | 7.93
282 | 400x300 | 12.5 | 131 | 167 | 21 | 29 | 38450 | 24610 | 15.2 | 12.1 | 1923 | 1641 | 2298 | 1884 | 46810 | 2592 | 1.37 | 7.62
283 | 400x300 | 14.2 | 148 | 189 | 18.1 | 25.2 | 42950 | 27440 | 15.1 | 12.1 | 2148 | 1829 | 2579 | 2113 | 52470 | 2887 | 1.36 | 6.76
284 | 400x300 | 16 | 166 | 211 | 15.8 | 22 | 47540 | 30310 | 15 | 12 | 2377 | 2021 | 2870 | 2349 | 58290 | 3184 | 1.36 | 6.04
285 | 450x250 | 8 | 85.4 | 109 | 28.3 | 53.3 | 30080 | 12140 | 16.6 | 10.6 | 1337 | 971 | 1622 | 1081 | 27080 | 1629 | 1.38 | 11.7
286 | 450x250 | 8.8 | 93.6 | 119 | 25.4 | 48.1 | 32840 | 13230 | 16.6 | 10.5 | 1460 | 1058 | 1774 | 1182 | 29590 | 1774 | 1.38 | 10.7
287 | 450x250 | 10 | 106 | 135 | 22 | 42 | 36890 | 14820 | 16.5 | 10.5 | 1640 | 1185 | 2000 | 1331 | 33280 | 1986 | 1.37 | 9.44
288 | 450x250 | 12 | 126 | 161 | 17.8 | 34.5 | 43430 | 17360 | 16.4 | 10.4 | 1930 | 1389 | 2367 | 1572 | 39260 | 2324 | 1.37 | 7.93
289 | 450x250 | 12.5 | 131 | 167 | 17 | 33 | 45030 | 17970 | 16.4 | 10.4 | 2001 | 1438 | 2458 | 1631 | 40720 | 2406 | 1.37 | 7.62
290 | 450x250 | 14.2 | 148 | 189 | 14.6 | 28.7 | 50310 | 20000 | 16.3 | 10.3 | 2236 | 1600 | 2759 | 1827 | 45580 | 2675 | 1.36 | 6.76
291 | 450x250 | 16 | 166 | 211 | 12.6 | 25.1 | 55710 | 22040 | 16.2 | 10.2 | 2476 | 1763 | 3070 | 2029 | 50550 | 2947 | 1.36 | 6.04
292 | 500x200 | 8 | 85.4 | 109 | 22 | 59.5 | 34050 | 8135 | 17.7 | 8.65 | 1362 | 814 | 1707 | 896 | 21120 | 1430 | 1.38 | 11.7
293 | 500x200 | 8.8 | 93.6 | 119 | 19.7 | 53.8 | 37170 | 8850 | 17.7 | 8.61 | 1487 | 885 | 1867 | 979 | 23050 | 1555 | 1.38 | 10.7
294 | 500x200 | 10 | 106 | 135 | 17 | 47 | 41760 | 9891 | 17.6 | 8.56 | 1670 | 989 | 2105 | 1101 | 25870 | 1737 | 1.37 | 9.44
295 | 500x200 | 12 | 126 | 161 | 13.7 | 38.7 | 49150 | 11540 | 17.5 | 8.47 | 1966 | 1154 | 2491 | 1298 | 30410 | 2027 | 1.37 | 7.93
296 | 500x200 | 12.5 | 131 | 167 | 13 | 37 | 50960 | 11940 | 17.5 | 8.45 | 2038 | 1194 | 2586 | 1346 | 31510 | 2096 | 1.37 | 7.62
297 | 500x200 | 14.2 | 148 | 189 | 11.1 | 32.2 | 56940 | 13240 | 17.4 | 8.38 | 2278 | 1324 | 2904 | 1505 | 35170 | 2324 | 1.36 | 6.76
298 | 500x200 | 16 | 166 | 211 | 9.5 | 28.3 | 63040 | 14540 | 17.3 | 8.3 | 2521 | 1454 | 3231 | 1669 | 38870 | 2552 | 1.36 | 6.04
299 | 500x300 | 8 | 97.9 | 125 | 34.5 | 59.5 | 43730 | 19950 | 18.7 | 12.6 | 1749 | 1330 | 2100 | 1480 | 42560 | 2203 | 1.58 | 10.2
300 | 500x300 | 8.8 | 107 | 137 | 31.1 | 53.8 | 47780 | 21770 | 18.7 | 12.6 | 1911 | 1451 | 2300 | 1619 | 46550 | 2403 | 1.58 | 9.31
301 | 500x300 | 10 | 122 | 155 | 27 | 47 | 53760 | 24440 | 18.6 | 12.6 | 2150 | 1629 | 2595 | 1826 | 52450 | 2696 | 1.57 | 8.22
302 | 500x300 | 12 | 145 | 185 | 22 | 38.7 | 63450 | 28740 | 18.5 | 12.5 | 2538 | 1916 | 3077 | 2161 | 62040 | 3167 | 1.57 | 6.9
303 | 500x300 | 12.5 | 151 | 192 | 21 | 37 | 65810 | 29780 | 18.5 | 12.5 | 2633 | 1985 | 3196 | 2244 | 64390 | 3281 | 1.57 | 6.63
304 | 500x300 | 14.2 | 170 | 217 | 18.1 | 32.2 | 73700 | 33240 | 18.4 | 12.4 | 2948 | 2216 | 3593 | 2519 | 72240 | 3660 | 1.56 | 5.87
305 | 500x300 | 16 | 191 | 243 | 15.8 | 28.3 | 81780 | 36770 | 18.3 | 12.3 | 3271 | 2451 | 4005 | 2804 | 80330 | 4044 | 1.56 | 5.24
306 | 500x300+ | 20 | 235 | 300 | 12 | 22 | 98780 | 44080 | 18.2 | 12.1 | 3951 | 2939 | 4885 | 3408 | 97450 | 4842 | 1.55 | 4.25

## SHS Jumbo OE
SHSJumboOS | JUMBO SHS in accordance with JIS G3136 | [10 empty] | Overseas edition
| Designation |  | Mass | Area | Ratios for |  | Second | Radius | Elastic | Plastic | Torsional |  | Surface | Approx
| Size | Thickness | per | of | Local Buckling |  | Moment | of | Modulus | Modulus | Constants |  | Area | Length
| D x B | t | metre | Section | Flange | Web | of Area | Gyration |  |  |  |  | of | per
|  |  |  | A |  |  | I | r | Z | S | J | C | Section | Tonne
Home | mm x mm | mm | kg/m | cm2 | b/t | d/t | cm4 | cm | cm3 | cm3 | cm4 | cm3 | m2/m | m
1 | 350x350 | 19 | 190 | 242 | 15.4 | 15.4 | 43360 | 13.4 | 2478 | 2967 | 70930 | 3738 | 1.33 | 5.26
2 | 350x350 | 22 | 217 | 276 | 12.9 | 12.9 | 48350 | 13.2 | 2763 | 3343 | 80180 | 4178 | 1.32 | 4.61
3 | 350x350 | 25 | 242 | 309 | 11 | 11 | 52890 | 13.1 | 3022 | 3695 | 88880 | 4581 | 1.31 | 4.12
4 | 400x400 | 22 | 251 | 320 | 15.2 | 15.2 | 74710 | 15.3 | 3735 | 4476 | 122400 | 5637 | 1.52 | 3.98
5 | 400x400 | 25 | 282 | 359 | 13 | 13 | 82150 | 15.1 | 4108 | 4967 | 136100 | 6210 | 1.51 | 3.55
6 | 450x450 | 12 | 162 | 207 | 34.5 | 34.5 | 65430 | 17.8 | 2908 | 3371 | 102400 | 4367 | 1.76 | 6.17
7 | 450x450 | 16 | 213 | 271 | 25.1 | 25.1 | 84070 | 17.6 | 3736 | 4376 | 133500 | 5617 | 1.75 | 4.7
8 | 450x450 | 19 | 250 | 318 | 20.7 | 20.7 | 97060 | 17.5 | 4314 | 5092 | 155800 | 6492 | 1.73 | 4
9 | 450x450 | 22 | 286 | 364 | 17.5 | 17.5 | 109200 | 17.3 | 4854 | 5775 | 177200 | 7315 | 1.72 | 3.5
10 | 450x450 | 25 | 321 | 409 | 15 | 15 | 120600 | 17.2 | 5359 | 6427 | 197700 | 8088 | 1.71 | 3.12
11 | 450x450 ‡ | 28 | 355 | 452 | 13.1 | 13.1 | 131200 | 17 | 5830 | 7047 | 217300 | 8813 | 1.7 | 2.82
12 | 450x450 ‡ | 32 | 399 | 509 | 11.1 | 11.1 | 144100 | 16.8 | 6404 | 7826 | 242000 | 9707 | 1.69 | 2.5
13 | 500x500 | 12 | 181 | 231 | 38.7 | 38.7 | 90750 | 19.8 | 3630 | 4196 | 141500 | 5449 | 1.96 | 5.53
14 | 500x500 | 16 | 238 | 303 | 28.3 | 28.3 | 117100 | 19.6 | 4682 | 5461 | 184800 | 7035 | 1.95 | 4.2
15 | 500x500 | 19 | 280 | 356 | 23.3 | 23.3 | 135500 | 19.5 | 5422 | 6368 | 216100 | 8153 | 1.93 | 3.58
16 | 500x500 | 22 | 320 | 408 | 19.7 | 19.7 | 153000 | 19.4 | 6120 | 7239 | 246200 | 9213 | 1.92 | 3.12
17 | 500x500 | 25 | 360 | 459 | 17 | 17 | 169400 | 19.2 | 6778 | 8074 | 275300 | 10220 | 1.91 | 2.78
18 | 500x500 ‡ | 28 | 399 | 508 | 14.9 | 14.9 | 184900 | 19.1 | 7396 | 8874 | 303300 | 11160 | 1.9 | 2.51
19 | 500x500 ‡ | 32 | 450 | 573 | 12.6 | 12.6 | 204000 | 18.9 | 8161 | 9886 | 338900 | 12340 | 1.89 | 2.22
20 | 500x500 ‡ | 36 | 498 | 635 | 10.9 | 10.9 | 221500 | 18.7 | 8860 | 10840 | 372500 | 13430 | 1.88 | 2.01
21 | 550x550 | 16 | 263 | 335 | 31.4 | 31.4 | 157700 | 21.7 | 5734 | 6666 | 247900 | 8613 | 2.15 | 3.8
22 | 550x550 | 19 | 309 | 394 | 25.9 | 25.9 | 183000 | 21.5 | 6656 | 7787 | 290200 | 10000 | 2.13 | 3.23
23 | 550x550 | 22 | 355 | 452 | 22 | 22 | 207100 | 21.4 | 7532 | 8868 | 331300 | 11330 | 2.12 | 2.82
24 | 550x550 | 25 | 399 | 509 | 19 | 19 | 230000 | 21.3 | 8362 | 9909 | 371000 | 12590 | 2.11 | 2.5
25 | 550x550 ‡ | 28 | 443 | 564 | 16.6 | 16.6 | 251600 | 21.1 | 9149 | 10910 | 409400 | 13790 | 2.1 | 2.26
26 | 550x550 ‡ | 32 | 500 | 637 | 14.2 | 14.2 | 278600 | 20.9 | 10130 | 12190 | 458600 | 15300 | 2.09 | 2
27 | 550x550 ‡ | 36 | 555 | 707 | 12.3 | 12.3 | 303500 | 20.7 | 11040 | 13390 | 505400 | 16700 | 2.08 | 1.8
28 | 550x550 ‡ | 40 | 608 | 775 | 10.8 | 10.8 | 326500 | 20.5 | 11870 | 14540 | 549800 | 18000 | 2.06 | 1.64
29 | 600x600 ‡ | 25 | 439 | 559 | 21 | 21 | 303400 | 23.3 | 10110 | 11930 | 486600 | 15220 | 2.31 | 2.28
30 | 600x600 ‡ | 28 | 487 | 620 | 18.4 | 18.4 | 332700 | 23.2 | 11090 | 13160 | 537700 | 16700 | 2.3 | 2.05
31 | 600x600 ‡ | 32 | 550 | 701 | 15.8 | 15.8 | 369400 | 23 | 12310 | 14730 | 603400 | 18570 | 2.29 | 1.82
32 | 600x600 ‡ | 36 | 611 | 779 | 13.7 | 13.7 | 403700 | 22.8 | 13460 | 16220 | 666300 | 20330 | 2.28 | 1.64
33 | 600x600 ‡ | 40 | 671 | 855 | 12 | 12 | 435500 | 22.6 | 14520 | 17640 | 726400 | 21970 | 2.26 | 1.49
34 | 600x600 ‡ | 45 | 743 | 947 | 10.3 | 10.3 | 472000 | 22.3 | 15730 | 19320 | 797600 | 23870 | 2.25 | 1.35
35 | 600x600 ‡ | 50 | 813 | 1036 | 9 | 9 | 504900 | 22.1 | 16830 | 20880 | 864200 | 25610 | 2.23 | 1.23
36 | 650x650 ‡ | 25 | 478 | 609 | 23 | 23 | 391000 | 25.3 | 12030 | 14140 | 623900 | 18100 | 2.51 | 2.09
37 | 650x650 ‡ | 28 | 531 | 676 | 20.2 | 20.2 | 429500 | 25.2 | 13210 | 15610 | 690300 | 19890 | 2.5 | 1.88
38 | 650x650 ‡ | 32 | 600 | 765 | 17.3 | 17.3 | 478100 | 25 | 14710 | 17510 | 775900 | 22170 | 2.49 | 1.67
39 | 650x650 ‡ | 36 | 668 | 851 | 15.1 | 15.1 | 523700 | 24.8 | 16110 | 19320 | 858200 | 24320 | 2.48 | 1.5
40 | 650x650 ‡ | 40 | 734 | 935 | 13.3 | 13.3 | 566400 | 24.6 | 17430 | 21050 | 937200 | 26340 | 2.46 | 1.36
41 | 650x650 ‡ | 45 | 814 | 1037 | 11.4 | 11.4 | 615900 | 24.4 | 18950 | 23100 | 1031400 | 28700 | 2.45 | 1.23
42 | 650x650 ‡ | 50 | 891 | 1136 | 10 | 10 | 661000 | 24.1 | 20340 | 25030 | 1120300 | 30880 | 2.43 | 1.12
43 | 700x700 ‡ | 25 | 517 | 659 | 25 | 25 | 494100 | 27.4 | 14120 | 16540 | 784900 | 21220 | 2.71 | 1.93
44 | 700x700 ‡ | 28 | 575 | 732 | 22 | 22 | 543500 | 27.2 | 15530 | 18280 | 869200 | 23360 | 2.7 | 1.74
45 | 700x700 ‡ | 32 | 651 | 829 | 18.9 | 18.9 | 606200 | 27 | 17320 | 20530 | 978300 | 26080 | 2.69 | 1.54
46 | 700x700 ‡ | 36 | 724 | 923 | 16.4 | 16.4 | 665400 | 26.9 | 19010 | 22690 | 1083700 | 28660 | 2.68 | 1.38
47 | 700x700 ‡ | 40 | 797 | 1015 | 14.5 | 14.5 | 721200 | 26.7 | 20610 | 24760 | 1185200 | 31110 | 2.66 | 1.26
48 | 700x700 ‡ | 45 | 885 | 1127 | 12.6 | 12.6 | 786300 | 26.4 | 22470 | 27220 | 1306700 | 33980 | 2.65 | 1.13
49 | 700x700 ‡ | 50 | 970 | 1236 | 11 | 11 | 846300 | 26.2 | 24180 | 29560 | 1422100 | 36650 | 2.63 | 1.03
50 | 750x750 ‡ | 25 | 556 | 709 | 27 | 27 | 613800 | 29.4 | 16370 | 19120 | 971300 | 24600 | 2.91 | 1.8
51 | 750x750 ‡ | 28 | 619 | 788 | 23.8 | 23.8 | 676000 | 29.3 | 18030 | 21160 | 1076600 | 27110 | 2.9 | 1.62
52 | 750x750 ‡ | 32 | 701 | 893 | 20.4 | 20.4 | 755300 | 29.1 | 20140 | 23790 | 1213200 | 30310 | 2.89 | 1.43
53 | 750x750 ‡ | 36 | 781 | 995 | 17.8 | 17.8 | 830600 | 28.9 | 22150 | 26320 | 1345400 | 33370 | 2.88 | 1.28
54 | 750x750 ‡ | 40 | 859 | 1095 | 15.8 | 15.8 | 901900 | 28.7 | 24050 | 28760 | 1473200 | 36280 | 2.86 | 1.16
55 | 750x750 ‡ | 45 | 955 | 1217 | 13.7 | 13.7 | 985500 | 28.5 | 26280 | 31680 | 1626800 | 39710 | 2.85 | 1.05
56 | 750x750 ‡ | 50 | 1048 | 1336 | 12 | 12 | 1063300 | 28.2 | 28350 | 34460 | 1773500 | 42920 | 2.83 | 0.954
57 | 800x800 ‡ | 25 | 596 | 759 | 29 | 29 | 751500 | 31.5 | 18790 | 21900 | 1185200 | 28220 | 3.11 | 1.68
58 | 800x800 ‡ | 28 | 663 | 844 | 25.6 | 25.6 | 828500 | 31.3 | 20710 | 24250 | 1314600 | 31130 | 3.1 | 1.51
59 | 800x800 ‡ | 32 | 751 | 957 | 22 | 22 | 927100 | 31.1 | 23180 | 27290 | 1482800 | 34870 | 3.09 | 1.33
60 | 800x800 ‡ | 36 | 837 | 1067 | 19.2 | 19.2 | 1021100 | 30.9 | 25530 | 30230 | 1646100 | 38440 | 3.08 | 1.19
61 | 800x800 ‡ | 40 | 922 | 1175 | 17 | 17 | 1110400 | 30.7 | 27760 | 33070 | 1804400 | 41840 | 3.06 | 1.08
62 | 800x800 ‡ | 45 | 1026 | 1307 | 14.8 | 14.8 | 1215800 | 30.5 | 30400 | 36480 | 1995200 | 45880 | 3.05 | 0.975
63 | 800x800 ‡ | 50 | 1127 | 1436 | 13 | 13 | 1314400 | 30.3 | 32860 | 39740 | 2178300 | 49680 | 3.03 | 0.887

## CHS CF OE
CHS CF OS | Cold formed Circular Hollow Sections in accordance with EN 10219 | [9 empty] | Overseas Edition
| Designation |  | Mass Per | Area | Ratio for | Second | Radius | Elastic | Plastic | Torsional |  | Surface | Approx
| Outside | Thickness | metre | of | Local | Moment | of | Modulus | Modulus | Constants |  | Area | Length
| Diameter |  |  | Section | Buckling | of Area | Gyration |  |  |  |  | of | Per
| D | t |  | A | D/t | I | r | Z | S | J | C | Section | Tonne
Home | mm | mm | kg/m | cm2 |  | cm4 | cm | cm3 | cm3 | cm4 | cm3 | m2/m | m
1 | 26.9 | 2 | 1.23 | 1.56 | 13.45 | 1.22 | 0.883 | 0.907 | 1.24 | 2.44 | 1.81 | 0.085 | 813.01
2 | 26.9 | 2.5 | 1.5 | 1.92 | 10.76 | 1.44 | 0.867 | 1.07 | 1.49 | 2.88 | 2.14 | 0.085 | 666.67
3 | 26.9 | 3.2 | 1.87 | 2.38 | 8.41 | 1.7 | 0.846 | 1.27 | 1.81 | 3.41 | 2.53 | 0.085 | 534.76
4 | 33.7 | 2 | 1.56 | 1.99 | 16.85 | 2.51 | 1.12 | 1.49 | 2.01 | 5.02 | 2.98 | 0.106 | 641.03
5 | 33.7 | 2.5 | 1.92 | 2.45 | 13.48 | 3 | 1.11 | 1.78 | 2.44 | 6 | 3.56 | 0.106 | 520.83
6 | 33.7 | 3 | 2.27 | 2.89 | 11.23 | 3.44 | 1.09 | 2.04 | 2.84 | 6.88 | 4.08 | 0.106 | 440.53
7 | 33.7 | 3.2 | 2.41 | 3.07 | 10.53 | 3.6 | 1.08 | 2.14 | 2.99 | 7.21 | 4.28 | 0.106 | 414.94
8 | 33.7 | 4 | 2.93 | 3.73 | 8.43 | 4.19 | 1.06 | 2.49 | 3.55 | 8.38 | 4.97 | 0.106 | 341.3
9 | 42.4 | 2.5 | 2.46 | 3.13 | 16.96 | 6.26 | 1.41 | 2.95 | 3.99 | 12.5 | 5.91 | 0.133 | 406.5
10 | 42.4 | 3 | 2.91 | 3.71 | 14.13 | 7.25 | 1.4 | 3.42 | 4.67 | 14.5 | 6.84 | 0.133 | 343.64
11 | 42.4 | 3.2 | 3.09 | 3.94 | 13.25 | 7.62 | 1.39 | 3.59 | 4.93 | 15.2 | 7.19 | 0.133 | 323.62
12 | 42.4 | 3.6 | 3.44 | 4.39 | 11.78 | 8.33 | 1.38 | 3.93 | 5.44 | 16.7 | 7.86 | 0.133 | 290.7
13 | 42.4 | 4 | 3.79 | 4.83 | 10.6 | 8.99 | 1.36 | 4.24 | 5.92 | 18 | 8.48 | 0.133 | 263.85
14 | 48.3 | 2.5 | 2.82 | 3.6 | 19.32 | 9.46 | 1.62 | 3.92 | 5.25 | 18.9 | 7.83 | 0.152 | 354.61
15 | 48.3 | 3 | 3.35 | 4.27 | 16.1 | 11 | 1.61 | 4.55 | 6.17 | 22 | 9.11 | 0.152 | 298.51
16 | 48.3 | 3.2 | 3.56 | 4.53 | 15.09 | 11.6 | 1.6 | 4.8 | 6.52 | 23.2 | 9.59 | 0.152 | 280.9
17 | 48.3 | 3.6 | 3.97 | 5.06 | 13.42 | 12.7 | 1.59 | 5.26 | 7.21 | 25.4 | 10.5 | 0.152 | 251.89
18 | 48.3 | 4 | 4.37 | 5.57 | 12.08 | 13.8 | 1.57 | 5.7 | 7.87 | 27.5 | 11.4 | 0.152 | 228.83
19 | 60.3 | 2.5 | 3.56 | 4.54 | 24.12 | 19 | 2.05 | 6.3 | 8.36 | 38 | 12.6 | 0.189 | 280.9
20 | 60.3 | 3 | 4.24 | 5.4 | 20.1 | 22.2 | 2.03 | 7.37 | 9.86 | 44.4 | 14.7 | 0.189 | 235.85
21 | 60.3 | 3.2 | 4.51 | 5.74 | 18.84 | 23.5 | 2.02 | 7.78 | 10.4 | 46.9 | 15.6 | 0.189 | 221.73
22 | 60.3 | 3.6 | 5.03 | 6.41 | 16.75 | 25.9 | 2.01 | 8.58 | 11.6 | 51.7 | 17.2 | 0.189 | 198.81
23 | 60.3 | 4 | 5.55 | 7.07 | 15.08 | 28.2 | 2 | 9.34 | 12.7 | 56.3 | 18.7 | 0.189 | 180.18
24 | 76.1 | 2.5 | 4.54 | 5.78 | 30.44 | 39.2 | 2.6 | 10.3 | 13.5 | 78.4 | 20.6 | 0.239 | 220.26
25 | 76.1 | 3 | 5.41 | 6.89 | 25.37 | 46.1 | 2.59 | 12.1 | 16 | 92.2 | 24.2 | 0.239 | 184.84
26 | 76.1 | 3.2 | 5.75 | 7.33 | 23.78 | 48.8 | 2.58 | 12.8 | 17 | 97.6 | 25.6 | 0.239 | 173.91
27 | 76.1 | 3.6 | 6.44 | 8.2 | 21.14 | 54 | 2.57 | 14.2 | 18.9 | 108 | 28.4 | 0.239 | 155.28
28 | 76.1 | 4 | 7.11 | 9.06 | 19.03 | 59.1 | 2.55 | 15.5 | 20.8 | 118 | 31 | 0.239 | 140.65
29 | 88.9 | 3 | 6.36 | 8.1 | 29.63 | 74.8 | 3.04 | 16.8 | 22.1 | 150 | 33.6 | 0.279 | 157.23
30 | 88.9 | 3.2 | 6.76 | 8.62 | 27.78 | 79.2 | 3.03 | 17.8 | 23.5 | 158 | 35.6 | 0.279 | 147.93
31 | 88.9 | 4 | 8.38 | 10.7 | 22.23 | 96.3 | 3 | 21.7 | 28.9 | 193 | 43.3 | 0.279 | 119.33
32 | 88.9 | 5 | 10.3 | 13.2 | 17.78 | 116 | 2.97 | 26.2 | 35.2 | 233 | 52.4 | 0.279 | 97.09
33 | 114.3 | 3 | 8.23 | 10.5 | 38.1 | 163 | 3.94 | 28.4 | 37.2 | 325 | 56.9 | 0.359 | 121.51
34 | 114.3 | 3.2 | 8.77 | 11.2 | 35.72 | 172 | 3.93 | 30.2 | 39.5 | 345 | 60.4 | 0.359 | 114.03
35 | 114.3 | 3.6 | 9.83 | 12.5 | 31.75 | 192 | 3.92 | 33.6 | 44.1 | 384 | 67.2 | 0.359 | 101.73
36 | 114.3 | 5 | 13.5 | 17.2 | 22.86 | 257 | 3.87 | 45 | 59.8 | 514 | 89.9 | 0.359 | 74.07
37 | 114.3 | 6 | 16 | 20.4 | 19.05 | 300 | 3.83 | 52.5 | 70.4 | 600 | 105 | 0.359 | 62.5
38 | 114.3 | 6.3 | 16.8 | 21.4 | 18.14 | 313 | 3.82 | 54.7 | 73.6 | 625 | 109 | 0.359 | 59.52
39 | 139.7 | 5 | 16.6 | 21.2 | 27.94 | 481 | 4.77 | 68.8 | 90.8 | 961 | 138 | 0.439 | 60.24
40 | 139.7 | 6.3 | 20.7 | 26.4 | 22.17 | 589 | 4.72 | 84.3 | 112 | 1177 | 169 | 0.439 | 48.31
41 | 139.7 | 8 | 26 | 33.1 | 17.46 | 720 | 4.66 | 103 | 139 | 1441 | 206 | 0.439 | 38.46
42 | 139.7 | 10 | 32 | 40.7 | 13.97 | 862 | 4.6 | 123 | 169 | 1724 | 247 | 0.439 | 31.25
43 | 168.3 | 4 | 16.2 | 20.6 | 42.08 | 697 | 5.81 | 82.8 | 108 | 1394 | 166 | 0.529 | 61.73
44 | 168.3 | 5 | 20.1 | 25.7 | 33.66 | 856 | 5.78 | 102 | 133 | 1712 | 203 | 0.529 | 49.75
45 | 168.3 | 6.3 | 25.2 | 32.1 | 26.71 | 1053 | 5.73 | 125 | 165 | 2107 | 250 | 0.529 | 39.68
46 | 168.3 | 8 | 31.6 | 40.3 | 21.04 | 1297 | 5.67 | 154 | 206 | 2595 | 308 | 0.529 | 31.65
47 | 168.3 | 10 | 39 | 49.7 | 16.83 | 1564 | 5.61 | 186 | 251 | 3128 | 372 | 0.529 | 25.64
48 | 168.3 | 12.5 | 48 | 61.2 | 13.46 | 1868 | 5.53 | 222 | 304 | 3737 | 444 | 0.529 | 20.83
49 | 193.7 | 4 | 18.7 | 23.8 | 48.43 | 1073 | 6.71 | 111 | 144 | 2146 | 222 | 0.609 | 53.48
50 | 193.7 | 4.5 | 21 | 26.7 | 43.04 | 1198 | 6.69 | 124 | 161 | 2395 | 247 | 0.609 | 47.62
51 | 193.7 | 5 | 23.3 | 29.6 | 38.74 | 1320 | 6.67 | 136 | 178 | 2640 | 273 | 0.609 | 42.92
52 | 193.7 | 6 | 27.8 | 35.4 | 32.28 | 1560 | 6.64 | 161 | 211 | 3119 | 322 | 0.609 | 35.97
53 | 193.7 | 6.3 | 29.1 | 37.1 | 30.75 | 1630 | 6.63 | 168 | 221 | 3260 | 337 | 0.609 | 34.36
54 | 193.7 | 8 | 36.6 | 46.7 | 24.21 | 2016 | 6.57 | 208 | 276 | 4031 | 416 | 0.609 | 27.32
55 | 193.7 | 10 | 45.3 | 57.7 | 19.37 | 2442 | 6.5 | 252 | 338 | 4883 | 504 | 0.609 | 22.08
56 | 193.7 | 12.5 | 55.9 | 71.2 | 15.5 | 2934 | 6.42 | 303 | 411 | 5869 | 606 | 0.609 | 17.89
57 | 219.1 | 4 | 21.2 | 27 | 54.78 | 1564 | 7.61 | 143 | 185 | 3128 | 286 | 0.688 | 47.17
58 | 219.1 | 4.5 | 23.8 | 30.3 | 48.69 | 1747 | 7.59 | 159 | 207 | 3494 | 319 | 0.688 | 42.02
59 | 219.1 | 5 | 26.4 | 33.6 | 43.82 | 1928 | 7.57 | 176 | 229 | 3856 | 352 | 0.688 | 37.88
60 | 219.1 | 6 | 31.5 | 40.2 | 36.52 | 2282 | 7.54 | 208 | 273 | 4564 | 417 | 0.688 | 31.75
61 | 219.1 | 6.3 | 33.1 | 42.1 | 34.78 | 2386 | 7.53 | 218 | 285 | 4772 | 436 | 0.688 | 30.21
62 | 219.1 | 8 | 41.6 | 53.1 | 27.39 | 2960 | 7.47 | 270 | 357 | 5919 | 540 | 0.688 | 24.04
63 | 219.1 | 10 | 51.6 | 65.7 | 21.91 | 3598 | 7.4 | 328 | 438 | 7197 | 657 | 0.688 | 19.38
64 | 219.1 | 12 | 61.3 | 78.1 | 18.26 | 4200 | 7.33 | 383 | 515 | 8400 | 767 | 0.688 | 16.31
65 | 219.1 | 12.5 | 63.7 | 81.1 | 17.53 | 4345 | 7.32 | 397 | 534 | 8689 | 793 | 0.688 | 15.7
66 | 219.1 | 16 | 80.1 | 102 | 13.69 | 5297 | 7.2 | 483 | 661 | 10593 | 967 | 0.688 | 12.48
67 | 244.5 | 5 | 29.5 | 37.6 | 48.9 | 2699 | 8.47 | 221 | 287 | 5397 | 441 | 0.768 | 33.9
68 | 244.5 | 6 | 35.3 | 45 | 40.75 | 3199 | 8.43 | 262 | 341 | 6397 | 523 | 0.768 | 28.33
69 | 244.5 | 6.3 | 37 | 47.1 | 38.81 | 3346 | 8.42 | 274 | 358 | 6692 | 547 | 0.768 | 27.03
70 | 244.5 | 8 | 46.7 | 59.4 | 30.56 | 4160 | 8.37 | 340 | 448 | 8321 | 681 | 0.768 | 21.41
71 | 244.5 | 10 | 57.8 | 73.7 | 24.45 | 5073 | 8.3 | 415 | 550 | 10146 | 830 | 0.768 | 17.3
72 | 244.5 | 12 | 68.8 | 87.7 | 20.38 | 5938 | 8.23 | 486 | 649 | 11877 | 972 | 0.768 | 14.53
73 | 244.5 | 12.5 | 71.5 | 91.1 | 19.56 | 6147 | 8.21 | 503 | 673 | 12295 | 1006 | 0.768 | 13.99
74 | 244.5 | 16 | 90.2 | 115 | 15.28 | 7533 | 8.1 | 616 | 837 | 15066 | 1232 | 0.768 | 11.09
75 | 273 | 5 | 33 | 42.1 | 54.6 | 3781 | 9.48 | 277 | 359 | 7562 | 554 | 0.858 | 30.3
76 | 273 | 6 | 39.5 | 50.3 | 45.5 | 4487 | 9.44 | 329 | 428 | 8974 | 657 | 0.858 | 25.32
77 | 273 | 6.3 | 41.4 | 52.8 | 43.33 | 4696 | 9.43 | 344 | 448 | 9392 | 688 | 0.858 | 24.15
78 | 273 | 8 | 52.3 | 66.6 | 34.13 | 5852 | 9.37 | 429 | 562 | 11703 | 857 | 0.858 | 19.12
79 | 273 | 10 | 64.9 | 82.6 | 27.3 | 7154 | 9.31 | 524 | 692 | 14308 | 1048 | 0.858 | 15.41
80 | 273 | 12 | 77.2 | 98.4 | 22.75 | 8396 | 9.24 | 615 | 818 | 16792 | 1230 | 0.858 | 12.95
81 | 273 | 12.5 | 80.3 | 102 | 21.84 | 8697 | 9.22 | 637 | 849 | 17395 | 1274 | 0.858 | 12.45
82 | 273 | 16 | 101 | 129 | 17.06 | 10707 | 9.1 | 784 | 1058 | 21414 | 1569 | 0.858 | 9.9
83 | 323.9 | 5 | 39.3 | 50.1 | 64.78 | 6369 | 11.3 | 393 | 509 | 12739 | 787 | 1.02 | 25.45
84 | 323.9 | 6 | 47 | 59.9 | 53.98 | 7572 | 11.2 | 468 | 606 | 15145 | 935 | 1.02 | 21.28
85 | 323.9 | 6.3 | 49.3 | 62.9 | 51.41 | 7929 | 11.2 | 490 | 636 | 15858 | 979 | 1.02 | 20.28
86 | 323.9 | 8 | 62.3 | 79.4 | 40.49 | 9910 | 11.2 | 612 | 799 | 19820 | 1224 | 1.02 | 16.05
87 | 323.9 | 10 | 77.4 | 98.6 | 32.39 | 12158 | 11.1 | 751 | 986 | 24317 | 1501 | 1.02 | 12.92
88 | 323.9 | 12 | 92.3 | 118 | 26.99 | 14320 | 11 | 884 | 1168 | 28639 | 1768 | 1.02 | 10.83
89 | 323.9 | 12.5 | 96 | 122 | 25.91 | 14847 | 11 | 917 | 1213 | 29693 | 1833 | 1.02 | 10.42
90 | 323.9 | 16 | 121 | 155 | 20.24 | 18390 | 10.9 | 1136 | 1518 | 36780 | 2271 | 1.02 | 8.26
91 | 355.6 | 5 | 43.2 | 55.1 | 71.12 | 8464 | 12.4 | 476 | 615 | 16927 | 952 | 1.12 | 23.15
92 | 355.6 | 6 | 51.7 | 65.9 | 59.27 | 10071 | 12.4 | 566 | 733 | 20141 | 1133 | 1.12 | 19.34
93 | 355.6 | 6.3 | 54.3 | 69.1 | 56.44 | 10547 | 12.4 | 593 | 769 | 21094 | 1186 | 1.12 | 18.42
94 | 355.6 | 8 | 68.6 | 87.4 | 44.45 | 13201 | 12.3 | 742 | 967 | 26403 | 1485 | 1.12 | 14.58
95 | 355.6 | 10 | 85.2 | 109 | 35.56 | 16223 | 12.2 | 912 | 1195 | 32447 | 1825 | 1.12 | 11.74
96 | 355.6 | 12 | 102 | 130 | 29.63 | 19139 | 12.2 | 1076 | 1417 | 38279 | 2153 | 1.12 | 9.8
97 | 355.6 | 12.5 | 106 | 135 | 28.45 | 19852 | 12.1 | 1117 | 1472 | 39704 | 2233 | 1.12 | 9.43
98 | 355.6 | 16 | 134 | 171 | 22.23 | 24663 | 12 | 1387 | 1847 | 49326 | 2774 | 1.12 | 7.46
99 | 406.4 | 6 | 59.2 | 75.5 | 67.73 | 15128 | 14.2 | 745 | 962 | 30257 | 1489 | 1.28 | 16.89
100 | 406.4 | 6.3 | 62.2 | 79.2 | 64.51 | 15849 | 14.1 | 780 | 1009 | 31699 | 1560 | 1.28 | 16.08
101 | 406.4 | 8 | 78.6 | 100 | 50.8 | 19874 | 14.1 | 978 | 1270 | 39748 | 1956 | 1.28 | 12.72
102 | 406.4 | 10 | 97.8 | 125 | 40.64 | 24476 | 14 | 1205 | 1572 | 48952 | 2409 | 1.28 | 10.22
103 | 406.4 | 12 | 117 | 149 | 33.87 | 28937 | 14 | 1424 | 1867 | 57874 | 2848 | 1.28 | 8.55
104 | 406.4 | 12.5 | 121 | 155 | 32.51 | 30031 | 13.9 | 1478 | 1940 | 60061 | 2956 | 1.28 | 8.26
105 | 406.4 | 16 | 154 | 196 | 25.4 | 37449 | 13.8 | 1843 | 2440 | 74898 | 3686 | 1.28 | 6.49
106 | 457 | 6 | 66.7 | 85 | 76.17 | 21618 | 15.9 | 946 | 1220 | 43236 | 1892 | 1.44 | 14.99
107 | 457 | 6.3 | 70 | 89.2 | 72.54 | 22654 | 15.9 | 991 | 1280 | 45308 | 1983 | 1.44 | 14.29
108 | 457 | 8 | 88.6 | 113 | 57.13 | 28446 | 15.9 | 1245 | 1613 | 56893 | 2490 | 1.44 | 11.29
109 | 457 | 10 | 110 | 140 | 45.7 | 35091 | 15.8 | 1536 | 1998 | 70183 | 3071 | 1.44 | 9.09
110 | 457 | 12 | 132 | 168 | 38.08 | 41556 | 15.7 | 1819 | 2377 | 83113 | 3637 | 1.44 | 7.58
111 | 457 | 12.5 | 137 | 175 | 36.56 | 43145 | 15.7 | 1888 | 2470 | 86290 | 3776 | 1.44 | 7.3
112 | 457 | 16 | 174 | 222 | 28.56 | 53959 | 15.6 | 2361 | 3113 | 107919 | 4723 | 1.44 | 5.75
113 | 457 | 17.5 | 190 | 242 | 26.11 | 58434 | 15.6 | 2557 | 3382 | 116867 | 5115 | 1.44 | 5.26
114 | 457 | 19.1 | 206 | 263 | 23.93 | 63102 | 15.5 | 2762 | 3665 | 126204 | 5523 | 1.44 | 4.85
115 | 508 | 6 | 74.3 | 94.6 | 84.67 | 29812 | 17.7 | 1174 | 1512 | 59623 | 2347 | 1.6 | 13.46
116 | 508 | 6.3 | 77.9 | 99.3 | 80.63 | 31246 | 17.7 | 1230 | 1586 | 62493 | 2460 | 1.6 | 12.84
117 | 508 | 8 | 98.6 | 126 | 63.5 | 39280 | 17.7 | 1546 | 2000 | 78560 | 3093 | 1.6 | 10.14
118 | 508 | 10 | 123 | 156 | 50.8 | 48520 | 17.6 | 1910 | 2480 | 97040 | 3820 | 1.6 | 8.13
119 | 508 | 12 | 147 | 187 | 42.33 | 57536 | 17.5 | 2265 | 2953 | 115072 | 4530 | 1.6 | 6.8
120 | 508 | 12.5 | 153 | 195 | 40.64 | 59755 | 17.5 | 2353 | 3070 | 119511 | 4705 | 1.6 | 6.54
121 | 508 | 16 | 194 | 247 | 31.75 | 74909 | 17.4 | 2949 | 3874 | 149818 | 5898 | 1.6 | 5.15
122 | 508 | 17.5 | 212 | 270 | 29.03 | 81202 | 17.4 | 3197 | 4212 | 162404 | 6394 | 1.6 | 4.72
123 | 508 | 19.1 | 230 | 293 | 26.6 | 87784 | 17.3 | 3456 | 4568 | 175568 | 6912 | 1.6 | 4.35
124 | 559 | 6.4 | 87.2 | 111 | 87.34 | 42416 | 19.5 | 1518 | 1954 | 84832 | 3035 | 1.76 | 11.47
125 | 559 | 7.9 | 107 | 137 | 70.76 | 51936 | 19.5 | 1858 | 2399 | 103872 | 3716 | 1.76 | 9.35
126 | 559 | 8.7 | 118 | 150 | 64.25 | 56949 | 19.5 | 2038 | 2635 | 113898 | 4075 | 1.76 | 8.47
127 | 559 | 9.5 | 129 | 164 | 58.84 | 61918 | 19.4 | 2215 | 2869 | 123836 | 4431 | 1.76 | 7.75
128 | 559 | 10.3 | 139 | 178 | 54.27 | 66843 | 19.4 | 2392 | 3101 | 133686 | 4783 | 1.76 | 7.19
129 | 559 | 11.1 | 150 | 191 | 50.36 | 71724 | 19.4 | 2566 | 3333 | 143448 | 5132 | 1.76 | 6.67
130 | 559 | 11.9 | 161 | 205 | 46.97 | 76562 | 19.3 | 2739 | 3562 | 153124 | 5478 | 1.76 | 6.21
131 | 559 | 12.7 | 171 | 218 | 44.02 | 81356 | 19.3 | 2911 | 3791 | 162713 | 5822 | 1.76 | 5.85
132 | 559 | 14.3 | 192 | 245 | 39.09 | 90817 | 19.3 | 3249 | 4244 | 181634 | 6499 | 1.76 | 5.21
133 | 559 | 15.9 | 213 | 271 | 35.16 | 100108 | 19.2 | 3582 | 4691 | 200216 | 7163 | 1.76 | 4.69
134 | 559 | 17.5 | 234 | 298 | 31.94 | 109231 | 19.2 | 3908 | 5133 | 218462 | 7816 | 1.76 | 4.27
135 | 559 | 19.1 | 254 | 324 | 29.27 | 118189 | 19.1 | 4229 | 5570 | 236378 | 8457 | 1.76 | 3.94
136 | 559 | 20.6 | 274 | 348 | 27.14 | 126438 | 19 | 4524 | 5974 | 252876 | 9047 | 1.76 | 3.65
137 | 559 | 22.2 | 294 | 374 | 25.18 | 135080 | 19 | 4833 | 6401 | 270161 | 9666 | 1.76 | 3.4
138 | 610 | 6.4 | 95.3 | 121 | 95.31 | 55276 | 21.3 | 1812 | 2332 | 110552 | 3625 | 1.92 | 10.49
139 | 610 | 7.9 | 117 | 149 | 77.22 | 67728 | 21.3 | 2221 | 2864 | 135456 | 4441 | 1.92 | 8.55
140 | 610 | 8.7 | 129 | 164 | 70.11 | 74292 | 21.3 | 2436 | 3146 | 148585 | 4872 | 1.92 | 7.75
141 | 610 | 9.5 | 141 | 179 | 64.21 | 80804 | 21.2 | 2649 | 3426 | 161607 | 5299 | 1.92 | 7.09
142 | 610 | 10.3 | 152 | 194 | 59.22 | 87262 | 21.2 | 2861 | 3705 | 174525 | 5722 | 1.92 | 6.58
143 | 610 | 11.1 | 164 | 209 | 54.95 | 93669 | 21.2 | 3071 | 3982 | 187338 | 6142 | 1.92 | 6.1
144 | 610 | 11.9 | 176 | 224 | 51.26 | 100023 | 21.2 | 3279 | 4257 | 200046 | 6559 | 1.92 | 5.68
145 | 610 | 12.7 | 187 | 238 | 48.03 | 106326 | 21.1 | 3486 | 4532 | 212651 | 6972 | 1.92 | 5.35
146 | 610 | 14.3 | 210 | 268 | 42.66 | 118776 | 21.1 | 3894 | 5075 | 237552 | 7789 | 1.92 | 4.76
147 | 610 | 15.9 | 233 | 297 | 38.36 | 131023 | 21 | 4296 | 5613 | 262045 | 8592 | 1.92 | 4.29
148 | 610 | 17.5 | 256 | 326 | 34.86 | 143068 | 21 | 4691 | 6145 | 286135 | 9381 | 1.92 | 3.91
149 | 610 | 19.1 | 278 | 355 | 31.94 | 154913 | 20.9 | 5079 | 6671 | 309827 | 10158 | 1.92 | 3.6
150 | 610 | 20.6 | 299 | 381 | 29.61 | 165839 | 20.9 | 5437 | 7159 | 331679 | 10875 | 1.92 | 3.34
151 | 610 | 22.2 | 322 | 410 | 27.48 | 177305 | 20.8 | 5813 | 7674 | 354610 | 11627 | 1.92 | 3.11
152 | 610 | 23.8 | 344 | 438 | 25.63 | 188577 | 20.7 | 6183 | 8183 | 377155 | 12366 | 1.92 | 2.91
153 | 660 | 6.4 | 103 | 131 | 103.13 | 70181 | 23.1 | 2127 | 2734 | 140361 | 4253 | 2.07 | 9.71
154 | 660 | 7.9 | 127 | 162 | 83.54 | 86039 | 23.1 | 2607 | 3360 | 172077 | 5214 | 2.07 | 7.87
155 | 660 | 8.7 | 140 | 178 | 75.86 | 94406 | 23 | 2861 | 3691 | 188812 | 5722 | 2.07 | 7.14
156 | 660 | 9.5 | 152 | 194 | 69.47 | 102711 | 23 | 3112 | 4020 | 205422 | 6225 | 2.07 | 6.58
157 | 660 | 10.3 | 165 | 210 | 64.08 | 110954 | 23 | 3362 | 4348 | 221909 | 6725 | 2.07 | 6.06
158 | 660 | 11.1 | 178 | 226 | 59.46 | 119136 | 22.9 | 3610 | 4674 | 238272 | 7220 | 2.07 | 5.62
159 | 660 | 11.9 | 190 | 242 | 55.46 | 127256 | 22.9 | 3856 | 4999 | 254513 | 7713 | 2.07 | 5.26
160 | 660 | 12.7 | 203 | 258 | 51.97 | 135316 | 22.9 | 4100 | 5322 | 270631 | 8201 | 2.07 | 4.93
161 | 660 | 14.3 | 228 | 290 | 46.15 | 151252 | 22.8 | 4583 | 5963 | 302504 | 9167 | 2.07 | 4.39
162 | 660 | 15.9 | 253 | 322 | 41.51 | 166948 | 22.8 | 5059 | 6598 | 333896 | 10118 | 2.07 | 3.95
163 | 660 | 17.5 | 277 | 353 | 37.71 | 182406 | 22.7 | 5527 | 7226 | 364812 | 11055 | 2.07 | 3.61
164 | 660 | 19.1 | 302 | 385 | 34.55 | 197629 | 22.7 | 5989 | 7848 | 395257 | 11977 | 2.07 | 3.31
165 | 660 | 20.6 | 325 | 414 | 32.04 | 211688 | 22.6 | 6415 | 8425 | 423375 | 12830 | 2.07 | 3.08
166 | 660 | 22.2 | 349 | 445 | 29.73 | 226460 | 22.6 | 6862 | 9034 | 452921 | 13725 | 2.07 | 2.87
167 | 660 | 23.8 | 373 | 476 | 27.73 | 241005 | 22.5 | 7303 | 9638 | 482009 | 14606 | 2.07 | 2.68
168 | 660 | 25.4 | 398 | 506 | 25.98 | 255322 | 22.5 | 7737 | 10234 | 510645 | 15474 | 2.07 | 2.51
169 | 711 | 6.4 | 111 | 142 | 111.09 | 87923 | 24.9 | 2473 | 3177 | 175846 | 4946 | 2.23 | 9.01
170 | 711 | 7.9 | 137 | 174 | 90 | 107843 | 24.9 | 3034 | 3906 | 215687 | 6067 | 2.23 | 7.3
171 | 711 | 8.7 | 151 | 192 | 81.72 | 118362 | 24.8 | 3329 | 4291 | 236725 | 6659 | 2.23 | 6.62
172 | 711 | 9.5 | 164 | 209 | 74.84 | 128809 | 24.8 | 3623 | 4675 | 257618 | 7247 | 2.23 | 6.1
173 | 711 | 10.3 | 178 | 227 | 69.03 | 139183 | 24.8 | 3915 | 5057 | 278367 | 7830 | 2.23 | 5.62
174 | 711 | 11.1 | 192 | 244 | 64.05 | 149486 | 24.7 | 4205 | 5438 | 298972 | 8410 | 2.23 | 5.21
175 | 711 | 11.9 | 205 | 261 | 59.75 | 159717 | 24.7 | 4493 | 5817 | 319434 | 8985 | 2.23 | 4.88
176 | 711 | 12.7 | 219 | 279 | 55.98 | 169877 | 24.7 | 4779 | 6193 | 339753 | 9557 | 2.23 | 4.57
177 | 711 | 14.3 | 246 | 313 | 49.72 | 189984 | 24.6 | 5344 | 6942 | 379967 | 10688 | 2.23 | 4.07
178 | 711 | 15.9 | 273 | 347 | 44.72 | 209810 | 24.6 | 5902 | 7684 | 419620 | 11804 | 2.23 | 3.66
179 | 711 | 17.5 | 299 | 381 | 40.63 | 229358 | 24.5 | 6452 | 8418 | 458716 | 12903 | 2.23 | 3.34
180 | 711 | 19.1 | 326 | 415 | 37.23 | 248630 | 24.5 | 6994 | 9146 | 497261 | 13988 | 2.23 | 3.07
181 | 711 | 20.6 | 351 | 447 | 34.51 | 266450 | 24.4 | 7495 | 9822 | 532900 | 14990 | 2.23 | 2.85
182 | 711 | 22.2 | 377 | 480 | 32.03 | 285196 | 24.4 | 8022 | 10536 | 570392 | 16045 | 2.23 | 2.65
183 | 711 | 23.8 | 403 | 514 | 29.87 | 303674 | 24.3 | 8542 | 11244 | 607347 | 17084 | 2.23 | 2.48
184 | 711 | 25.4 | 429 | 547 | 27.99 | 321886 | 24.3 | 9054 | 11945 | 643771 | 18109 | 2.23 | 2.33
185 | 711 | 28.6 | 481 | 613 | 24.86 | 357524 | 24.1 | 10057 | 13326 | 715048 | 20114 | 2.23 | 2.08
186 | 762 | 6.4 | 119 | 152 | 119.06 | 108429 | 26.7 | 2846 | 3654 | 216859 | 5692 | 2.39 | 8.4
187 | 762 | 7.9 | 147 | 187 | 96.46 | 133052 | 26.7 | 3492 | 4493 | 266104 | 6984 | 2.39 | 6.8
188 | 762 | 8.7 | 162 | 206 | 87.59 | 146063 | 26.6 | 3834 | 4937 | 292127 | 7667 | 2.39 | 6.17
189 | 762 | 9.5 | 176 | 225 | 80.21 | 158991 | 26.6 | 4173 | 5380 | 317982 | 8346 | 2.39 | 5.68
190 | 762 | 10.3 | 191 | 243 | 73.98 | 171835 | 26.6 | 4510 | 5820 | 343671 | 9020 | 2.39 | 5.24
191 | 762 | 11.1 | 206 | 262 | 68.65 | 184597 | 26.6 | 4845 | 6259 | 369194 | 9690 | 2.39 | 4.85
192 | 762 | 11.9 | 220 | 280 | 64.03 | 197276 | 26.5 | 5178 | 6696 | 394551 | 10356 | 2.39 | 4.55
193 | 762 | 12.7 | 235 | 299 | 60 | 209873 | 26.5 | 5508 | 7131 | 419745 | 11017 | 2.39 | 4.26
194 | 762 | 14.3 | 264 | 336 | 53.29 | 234821 | 26.4 | 6163 | 7995 | 469642 | 12327 | 2.39 | 3.79
195 | 762 | 15.9 | 293 | 373 | 47.92 | 259445 | 26.4 | 6810 | 8852 | 518890 | 13619 | 2.39 | 3.41
196 | 762 | 17.5 | 321 | 409 | 43.54 | 283747 | 26.3 | 7447 | 9702 | 567495 | 14895 | 2.39 | 3.12
197 | 762 | 19.1 | 350 | 446 | 39.9 | 307731 | 26.3 | 8077 | 10544 | 615462 | 16154 | 2.39 | 2.86
198 | 762 | 20.6 | 377 | 480 | 36.99 | 329929 | 26.2 | 8660 | 11326 | 659857 | 17319 | 2.39 | 2.65
199 | 762 | 22.2 | 405 | 516 | 34.32 | 353303 | 26.2 | 9273 | 12154 | 706605 | 18546 | 2.39 | 2.47
200 | 762 | 23.8 | 433 | 552 | 32.02 | 376366 | 26.1 | 9878 | 12974 | 752732 | 19757 | 2.39 | 2.31
201 | 762 | 25.4 | 461 | 588 | 30 | 399121 | 26.1 | 10476 | 13787 | 798242 | 20951 | 2.39 | 2.17
202 | 762 | 27 | 489 | 623 | 28.22 | 421572 | 26 | 11065 | 14593 | 843143 | 22130 | 2.39 | 2.04
203 | 762 | 28.6 | 517 | 659 | 26.64 | 443720 | 25.9 | 11646 | 15391 | 887439 | 23292 | 2.39 | 1.93
204 | 813 | 7.9 | 157 | 200 | 102.91 | 161912 | 28.5 | 3983 | 5121 | 323823 | 7966 | 2.55 | 6.37
205 | 813 | 8.7 | 173 | 220 | 93.45 | 177781 | 28.4 | 4373 | 5628 | 355561 | 8747 | 2.55 | 5.78
206 | 813 | 9.5 | 188 | 240 | 85.58 | 193554 | 28.4 | 4761 | 6134 | 387108 | 9523 | 2.55 | 5.32
207 | 813 | 10.3 | 204 | 260 | 78.93 | 209232 | 28.4 | 5147 | 6637 | 418464 | 10294 | 2.55 | 4.9
208 | 813 | 11.1 | 220 | 280 | 73.24 | 224816 | 28.4 | 5531 | 7138 | 449631 | 11061 | 2.55 | 4.55
209 | 813 | 11.9 | 235 | 299 | 68.32 | 240305 | 28.3 | 5912 | 7638 | 480610 | 11823 | 2.55 | 4.26
210 | 813 | 12.7 | 251 | 319 | 64.02 | 255700 | 28.3 | 6290 | 8135 | 511401 | 12581 | 2.55 | 3.98
211 | 813 | 14.3 | 282 | 359 | 56.85 | 286211 | 28.2 | 7041 | 9123 | 572422 | 14082 | 2.55 | 3.55
212 | 813 | 15.9 | 313 | 398 | 51.13 | 316350 | 28.2 | 7782 | 10104 | 632701 | 15565 | 2.55 | 3.19
213 | 813 | 17.5 | 343 | 437 | 46.46 | 346122 | 28.1 | 8515 | 11076 | 692243 | 17029 | 2.55 | 2.92
214 | 813 | 19.1 | 374 | 476 | 42.57 | 375528 | 28.1 | 9238 | 12041 | 751055 | 18476 | 2.55 | 2.67
215 | 813 | 20.6 | 403 | 513 | 39.47 | 402767 | 28 | 9908 | 12938 | 805534 | 19816 | 2.55 | 2.48
216 | 813 | 22.2 | 433 | 552 | 36.62 | 431474 | 28 | 10614 | 13887 | 862949 | 21229 | 2.55 | 2.31
217 | 813 | 23.8 | 463 | 590 | 34.16 | 459825 | 27.9 | 11312 | 14828 | 919651 | 22624 | 2.55 | 2.16
218 | 813 | 25.4 | 493 | 628 | 32.01 | 487823 | 27.9 | 12001 | 15761 | 975646 | 24001 | 2.55 | 2.03
219 | 813 | 27 | 523 | 667 | 30.11 | 515470 | 27.8 | 12681 | 16687 | 1030940 | 25361 | 2.55 | 1.91
220 | 813 | 28.6 | 553 | 705 | 28.43 | 542770 | 27.8 | 13352 | 17605 | 1085540 | 26705 | 2.55 | 1.81
221 | 864 | 7.9 | 167 | 212 | 109.37 | 194669 | 30.3 | 4506 | 5790 | 389339 | 9012 | 2.71 | 5.99
222 | 864 | 8.7 | 184 | 234 | 99.31 | 213786 | 30.2 | 4949 | 6365 | 427572 | 9898 | 2.71 | 5.43
223 | 864 | 9.5 | 200 | 255 | 90.95 | 232795 | 30.2 | 5389 | 6937 | 465590 | 10778 | 2.71 | 5
224 | 864 | 10.3 | 217 | 276 | 83.88 | 251696 | 30.2 | 5826 | 7507 | 503392 | 11653 | 2.71 | 4.61
225 | 864 | 11.1 | 233 | 297 | 77.84 | 270490 | 30.2 | 6261 | 8075 | 540979 | 12523 | 2.71 | 4.29
226 | 864 | 11.9 | 250 | 319 | 72.61 | 289177 | 30.1 | 6694 | 8641 | 578353 | 13388 | 2.71 | 4
227 | 864 | 12.7 | 267 | 340 | 68.03 | 307757 | 30.1 | 7124 | 9205 | 615514 | 14248 | 2.71 | 3.75
228 | 864 | 14.3 | 300 | 382 | 60.42 | 344600 | 30 | 7977 | 10325 | 689201 | 15954 | 2.71 | 3.33
229 | 864 | 15.9 | 333 | 424 | 54.34 | 381023 | 30 | 8820 | 11438 | 762045 | 17640 | 2.71 | 3
230 | 864 | 17.5 | 365 | 465 | 49.37 | 417027 | 29.9 | 9653 | 12542 | 834054 | 19307 | 2.71 | 2.74
231 | 864 | 19.1 | 398 | 507 | 45.24 | 452617 | 29.9 | 10477 | 13637 | 905234 | 20955 | 2.71 | 2.51
232 | 864 | 20.6 | 428 | 546 | 41.94 | 485609 | 29.8 | 11241 | 14656 | 971218 | 22482 | 2.71 | 2.34
233 | 864 | 22.2 | 461 | 587 | 38.92 | 520405 | 29.8 | 12046 | 15735 | 1040810 | 24093 | 2.71 | 2.17
234 | 864 | 23.8 | 493 | 628 | 36.3 | 554796 | 29.7 | 12842 | 16806 | 1109592 | 25685 | 2.71 | 2.03
235 | 864 | 25.4 | 525 | 669 | 34.02 | 588785 | 29.7 | 13629 | 17868 | 1177569 | 27259 | 2.71 | 1.9
236 | 864 | 27 | 557 | 710 | 32 | 622374 | 29.6 | 14407 | 18922 | 1244749 | 28814 | 2.71 | 1.8
237 | 864 | 28.6 | 589 | 751 | 30.21 | 655568 | 29.6 | 15175 | 19968 | 1311137 | 30350 | 2.71 | 1.7
238 | 914 | 7.9 | 177 | 225 | 115.7 | 230807 | 32 | 5050 | 6486 | 461613 | 10101 | 2.87 | 5.65
239 | 914 | 8.7 | 194 | 247 | 105.06 | 253511 | 32 | 5547 | 7130 | 507022 | 11095 | 2.87 | 5.15
240 | 914 | 9.5 | 212 | 270 | 96.21 | 276094 | 32 | 6041 | 7772 | 552188 | 12083 | 2.87 | 4.72
241 | 914 | 10.3 | 230 | 292 | 88.74 | 298556 | 32 | 6533 | 8412 | 597113 | 13066 | 2.87 | 4.35
242 | 914 | 11.1 | 247 | 315 | 82.34 | 320898 | 31.9 | 7022 | 9049 | 641797 | 14044 | 2.87 | 4.05
243 | 914 | 11.9 | 265 | 337 | 76.81 | 343120 | 31.9 | 7508 | 9685 | 686241 | 15016 | 2.87 | 3.77
244 | 914 | 12.7 | 282 | 360 | 71.97 | 365223 | 31.9 | 7992 | 10317 | 730446 | 15983 | 2.87 | 3.55
245 | 914 | 14.3 | 317 | 404 | 63.92 | 409071 | 31.8 | 8951 | 11576 | 818142 | 17902 | 2.87 | 3.15
246 | 914 | 15.9 | 352 | 449 | 57.48 | 452446 | 31.8 | 9900 | 12826 | 904893 | 19801 | 2.87 | 2.84
247 | 914 | 17.5 | 387 | 493 | 52.23 | 495352 | 31.7 | 10839 | 14067 | 990705 | 21678 | 2.87 | 2.58
248 | 914 | 19.1 | 422 | 537 | 47.85 | 537792 | 31.6 | 11768 | 15298 | 1075585 | 23536 | 2.87 | 2.37
249 | 914 | 20.6 | 454 | 578 | 44.37 | 577159 | 31.6 | 12629 | 16445 | 1154319 | 25259 | 2.87 | 2.2
250 | 914 | 22.2 | 488 | 622 | 41.17 | 618706 | 31.5 | 13538 | 17659 | 1237412 | 27077 | 2.87 | 2.05
251 | 914 | 23.8 | 522 | 666 | 38.4 | 659796 | 31.5 | 14438 | 18865 | 1319593 | 28875 | 2.87 | 1.92
252 | 914 | 25.4 | 557 | 709 | 35.98 | 700434 | 31.4 | 15327 | 20062 | 1400868 | 30654 | 2.87 | 1.8
253 | 914 | 27 | 591 | 752 | 33.85 | 740622 | 31.4 | 16206 | 21249 | 1481244 | 32412 | 2.87 | 1.69
254 | 914 | 28.6 | 624 | 796 | 31.96 | 780364 | 31.3 | 17076 | 22428 | 1560729 | 34152 | 2.87 | 1.6
255 | 965 | 7.9 | 186 | 238 | 122.15 | 272012 | 33.8 | 5638 | 7237 | 544025 | 11275 | 3.03 | 5.38
256 | 965 | 8.7 | 205 | 261 | 110.92 | 298812 | 33.8 | 6193 | 7956 | 597623 | 12386 | 3.03 | 4.88
257 | 965 | 9.5 | 224 | 285 | 101.58 | 325476 | 33.8 | 6746 | 8674 | 650951 | 13491 | 3.03 | 4.46
258 | 965 | 10.3 | 243 | 309 | 93.69 | 352005 | 33.8 | 7295 | 9388 | 704009 | 14591 | 3.03 | 4.12
259 | 965 | 11.1 | 261 | 333 | 86.94 | 378399 | 33.7 | 7842 | 10101 | 756798 | 15685 | 3.03 | 3.83
260 | 965 | 11.9 | 280 | 356 | 81.09 | 404660 | 33.7 | 8387 | 10811 | 809319 | 16773 | 3.03 | 3.57
261 | 965 | 12.7 | 298 | 380 | 75.98 | 430787 | 33.7 | 8928 | 11518 | 861573 | 17856 | 3.03 | 3.36
262 | 965 | 14.3 | 335 | 427 | 67.48 | 482641 | 33.6 | 10003 | 12926 | 965283 | 20006 | 3.03 | 2.99
263 | 965 | 15.9 | 372 | 474 | 60.69 | 533967 | 33.6 | 11067 | 14324 | 1067935 | 22133 | 3.03 | 2.69
264 | 965 | 17.5 | 409 | 521 | 55.14 | 584768 | 33.5 | 12120 | 15713 | 1169536 | 24239 | 3.03 | 2.44
265 | 965 | 19.1 | 446 | 568 | 50.52 | 635047 | 33.4 | 13162 | 17092 | 1270094 | 26323 | 3.03 | 2.24
266 | 965 | 20.6 | 480 | 611 | 46.84 | 681713 | 33.4 | 14129 | 18376 | 1363426 | 28258 | 3.03 | 2.08
267 | 965 | 22.2 | 516 | 658 | 43.47 | 730991 | 33.3 | 15150 | 19737 | 1461983 | 30300 | 3.03 | 1.94
268 | 965 | 23.8 | 552 | 704 | 40.55 | 779759 | 33.3 | 16161 | 21088 | 1559517 | 32322 | 3.03 | 1.81
269 | 965 | 25.4 | 589 | 750 | 37.99 | 828018 | 33.2 | 17161 | 22430 | 1656036 | 34322 | 3.03 | 1.7
270 | 965 | 27 | 625 | 796 | 35.74 | 875774 | 33.2 | 18151 | 23762 | 1751547 | 36301 | 3.03 | 1.6
271 | 965 | 28.6 | 660 | 841 | 33.74 | 923028 | 33.1 | 19130 | 25086 | 1846057 | 38260 | 3.03 | 1.52
272 | 1016 | 7.9 | 196 | 250 | 128.61 | 317852 | 35.6 | 6257 | 8029 | 635703 | 12514 | 3.19 | 5.1
273 | 1016 | 8.7 | 216 | 275 | 116.78 | 349211 | 35.6 | 6874 | 8828 | 698422 | 13748 | 3.19 | 4.63
274 | 1016 | 9.5 | 236 | 300 | 106.95 | 380420 | 35.6 | 7489 | 9624 | 760840 | 14977 | 3.19 | 4.24
275 | 1016 | 10.3 | 255 | 325 | 98.64 | 411479 | 35.6 | 8100 | 10418 | 822959 | 16200 | 3.19 | 3.92
276 | 1016 | 11.1 | 275 | 350 | 91.53 | 442389 | 35.5 | 8708 | 11210 | 884778 | 17417 | 3.19 | 3.64
277 | 1016 | 11.9 | 295 | 375 | 85.38 | 473150 | 35.5 | 9314 | 11998 | 946300 | 18628 | 3.19 | 3.39
278 | 1016 | 12.7 | 314 | 400 | 80 | 503762 | 35.5 | 9917 | 12785 | 1007525 | 19833 | 3.19 | 3.18
279 | 1016 | 14.3 | 353 | 450 | 71.05 | 564544 | 35.4 | 11113 | 14350 | 1129087 | 22226 | 3.19 | 2.83
280 | 1016 | 15.9 | 392 | 500 | 63.9 | 624737 | 35.4 | 12298 | 15905 | 1249473 | 24596 | 3.19 | 2.55
281 | 1016 | 17.5 | 431 | 549 | 58.06 | 684346 | 35.3 | 13471 | 17449 | 1368691 | 26943 | 3.19 | 2.32
282 | 1016 | 19.1 | 470 | 598 | 53.19 | 743374 | 35.3 | 14633 | 18984 | 1486748 | 29267 | 3.19 | 2.13
283 | 1016 | 20.6 | 506 | 644 | 49.32 | 798189 | 35.2 | 15712 | 20414 | 1596379 | 31425 | 3.19 | 1.98
284 | 1016 | 22.2 | 544 | 693 | 45.77 | 856104 | 35.1 | 16852 | 21929 | 1712208 | 33705 | 3.19 | 1.84
285 | 1016 | 23.8 | 582 | 742 | 42.69 | 913449 | 35.1 | 17981 | 23435 | 1826898 | 35963 | 3.19 | 1.72
286 | 1016 | 25.4 | 621 | 790 | 40 | 970228 | 35 | 19099 | 24930 | 1940457 | 38198 | 3.19 | 1.61
287 | 1016 | 27 | 659 | 839 | 37.63 | 1026446 | 35 | 20206 | 26416 | 2052892 | 40411 | 3.19 | 1.52
288 | 1016 | 28.6 | 696 | 887 | 35.52 | 1082105 | 34.9 | 21301 | 27892 | 2164210 | 42603 | 3.19 | 1.44
289 | 1067 | 9.5 | 248 | 316 | 112.32 | 441225 | 37.4 | 8270 | 10624 | 882449 | 16541 | 3.35 | 4.03
290 | 1067 | 10.3 | 268 | 342 | 103.59 | 477302 | 37.4 | 8947 | 11501 | 954605 | 17893 | 3.35 | 3.73
291 | 1067 | 11.1 | 289 | 368 | 96.13 | 513215 | 37.3 | 9620 | 12376 | 1026430 | 19240 | 3.35 | 3.46
292 | 1067 | 11.9 | 310 | 394 | 89.66 | 548963 | 37.3 | 10290 | 13248 | 1097926 | 20580 | 3.35 | 3.23
293 | 1067 | 12.7 | 330 | 421 | 84.02 | 584547 | 37.3 | 10957 | 14117 | 1169093 | 21914 | 3.35 | 3.03
294 | 1067 | 14.3 | 371 | 473 | 74.62 | 655224 | 37.2 | 12282 | 15848 | 1310448 | 24563 | 3.35 | 2.7
295 | 1067 | 15.9 | 412 | 525 | 67.11 | 725251 | 37.2 | 13594 | 17568 | 1450502 | 27188 | 3.35 | 2.43
296 | 1067 | 17.5 | 453 | 577 | 60.97 | 794632 | 37.1 | 14895 | 19277 | 1589264 | 29789 | 3.35 | 2.21
297 | 1067 | 19.1 | 494 | 629 | 55.86 | 863370 | 37.1 | 16183 | 20976 | 1726740 | 32366 | 3.35 | 2.02
298 | 1067 | 20.6 | 532 | 677 | 51.8 | 927232 | 37 | 17380 | 22559 | 1854465 | 34760 | 3.35 | 1.88
299 | 1067 | 22.2 | 572 | 729 | 48.06 | 994737 | 36.9 | 18645 | 24237 | 1989475 | 37291 | 3.35 | 1.75
300 | 1067 | 23.8 | 612 | 780 | 44.83 | 1061611 | 36.9 | 19899 | 25905 | 2123223 | 39798 | 3.35 | 1.63
301 | 1067 | 25.4 | 652 | 831 | 42.01 | 1127859 | 36.8 | 21141 | 27563 | 2255717 | 42281 | 3.35 | 1.53
302 | 1067 | 27 | 692 | 882 | 39.52 | 1193483 | 36.8 | 22371 | 29210 | 2386966 | 44742 | 3.35 | 1.45
303 | 1067 | 28.6 | 732 | 933 | 37.31 | 1258489 | 36.7 | 23589 | 30846 | 2516977 | 47179 | 3.35 | 1.37
304 | 1118 | 9.5 | 260 | 331 | 117.68 | 508186 | 39.2 | 9091 | 11674 | 1016371 | 18182 | 3.51 | 3.85
305 | 1118 | 10.3 | 281 | 358 | 108.54 | 549795 | 39.2 | 9835 | 12638 | 1099591 | 19671 | 3.51 | 3.56
306 | 1118 | 11.1 | 303 | 386 | 100.72 | 591224 | 39.1 | 10576 | 13600 | 1182447 | 21153 | 3.51 | 3.3
307 | 1118 | 11.9 | 325 | 414 | 93.95 | 632471 | 39.1 | 11314 | 14560 | 1264941 | 22629 | 3.51 | 3.08
308 | 1118 | 12.7 | 346 | 441 | 88.03 | 673537 | 39.1 | 12049 | 15516 | 1347074 | 24098 | 3.51 | 2.89
309 | 1118 | 14.3 | 389 | 496 | 78.18 | 755130 | 39 | 13509 | 17421 | 1510261 | 27017 | 3.51 | 2.57
310 | 1118 | 15.9 | 432 | 551 | 70.31 | 836008 | 39 | 14955 | 19314 | 1672016 | 29911 | 3.51 | 2.31
311 | 1118 | 17.5 | 475 | 605 | 63.89 | 916174 | 38.9 | 16390 | 21196 | 1832348 | 32779 | 3.51 | 2.11
312 | 1118 | 19.1 | 518 | 659 | 58.53 | 995632 | 38.9 | 17811 | 23067 | 1991264 | 35622 | 3.51 | 1.93
313 | 1118 | 20.6 | 558 | 710 | 54.27 | 1069486 | 38.8 | 19132 | 24811 | 2138971 | 38264 | 3.51 | 1.79
314 | 1118 | 22.2 | 600 | 764 | 50.36 | 1147585 | 38.8 | 20529 | 26661 | 2295171 | 41059 | 3.51 | 1.67
315 | 1168 | 9.5 | 271 | 346 | 122.95 | 580097 | 41 | 9933 | 12750 | 1160195 | 19866 | 3.67 | 3.69
316 | 1168 | 10.3 | 294 | 375 | 113.4 | 627653 | 40.9 | 10747 | 13805 | 1255306 | 21495 | 3.67 | 3.4
317 | 1168 | 11.1 | 317 | 403 | 105.23 | 675010 | 40.9 | 11558 | 14857 | 1350020 | 23117 | 3.67 | 3.15
318 | 1168 | 11.9 | 339 | 432 | 98.15 | 722169 | 40.9 | 12366 | 15906 | 1444339 | 24732 | 3.67 | 2.95
319 | 1168 | 12.7 | 362 | 461 | 91.97 | 769131 | 40.8 | 13170 | 16952 | 1538262 | 26340 | 3.67 | 2.76
320 | 1168 | 14.3 | 407 | 518 | 81.68 | 862465 | 40.8 | 14768 | 19035 | 1724929 | 29536 | 3.67 | 2.46
321 | 1168 | 15.9 | 452 | 575 | 73.46 | 955015 | 40.7 | 16353 | 21106 | 1910030 | 32706 | 3.67 | 2.21
322 | 1168 | 17.5 | 497 | 633 | 66.74 | 1046787 | 40.7 | 17924 | 23166 | 2093574 | 35849 | 3.67 | 2.01
323 | 1168 | 19.1 | 541 | 689 | 61.15 | 1137784 | 40.6 | 19483 | 25214 | 2275569 | 38965 | 3.67 | 1.85
324 | 1168 | 20.6 | 583 | 743 | 56.7 | 1222395 | 40.6 | 20931 | 27123 | 2444790 | 41863 | 3.67 | 1.72
325 | 1168 | 22.2 | 627 | 799 | 52.61 | 1311905 | 40.5 | 22464 | 29149 | 2623810 | 44928 | 3.67 | 1.59
326 | 1219 | 9.5 | 283 | 361 | 128.32 | 660128 | 42.8 | 10831 | 13898 | 1320255 | 21661 | 3.83 | 3.53
327 | 1219 | 10.3 | 307 | 391 | 118.35 | 714306 | 42.7 | 11720 | 15048 | 1428612 | 23439 | 3.83 | 3.26
328 | 1219 | 11.1 | 331 | 421 | 109.82 | 768268 | 42.7 | 12605 | 16196 | 1536535 | 25210 | 3.83 | 3.02
329 | 1219 | 11.9 | 354 | 451 | 102.44 | 822013 | 42.7 | 13487 | 17340 | 1644026 | 26973 | 3.83 | 2.82
330 | 1219 | 12.7 | 378 | 481 | 95.98 | 875543 | 42.7 | 14365 | 18481 | 1751087 | 28730 | 3.83 | 2.65
331 | 1219 | 14.3 | 425 | 541 | 85.24 | 981960 | 42.6 | 16111 | 20755 | 1963920 | 32222 | 3.83 | 2.35
332 | 1219 | 15.9 | 472 | 601 | 76.67 | 1087522 | 42.5 | 17843 | 23016 | 2175044 | 35686 | 3.83 | 2.12
333 | 1219 | 17.5 | 519 | 661 | 69.66 | 1192234 | 42.5 | 19561 | 25265 | 2384467 | 39122 | 3.83 | 1.93
334 | 1219 | 19.1 | 565 | 720 | 63.82 | 1296100 | 42.4 | 21265 | 27502 | 2592200 | 42530 | 3.83 | 1.77
335 | 1219 | 20.6 | 609 | 776 | 59.17 | 1392710 | 42.4 | 22850 | 29588 | 2785421 | 45700 | 3.83 | 1.64
336 | 1219 | 22.2 | 655 | 835 | 54.91 | 1494951 | 42.3 | 24528 | 31801 | 2989902 | 49055 | 3.83 | 1.53
337 | 1270 | 9.5 | 295 | 376 | 133.68 | 747200 | 44.6 | 11767 | 15094 | 1494399 | 23534 | 3.99 | 3.39
338 | 1270 | 10.3 | 320 | 408 | 123.3 | 808588 | 44.5 | 12734 | 16345 | 1617177 | 25467 | 3.99 | 3.13
339 | 1270 | 11.1 | 345 | 439 | 114.41 | 869742 | 44.5 | 13697 | 17592 | 1739484 | 27393 | 3.99 | 2.9
340 | 1270 | 11.9 | 369 | 470 | 106.72 | 930660 | 44.5 | 14656 | 18836 | 1861321 | 29312 | 3.99 | 2.71
341 | 1270 | 12.7 | 394 | 502 | 100 | 991345 | 44.5 | 15612 | 20077 | 1982689 | 31223 | 3.99 | 2.54
342 | 1270 | 14.3 | 443 | 564 | 88.81 | 1112013 | 44.4 | 17512 | 22549 | 2224026 | 35024 | 3.99 | 2.26
343 | 1270 | 15.9 | 492 | 626 | 79.87 | 1231752 | 44.3 | 19398 | 25008 | 2463504 | 38795 | 3.99 | 2.03
344 | 1270 | 17.5 | 541 | 689 | 72.57 | 1350566 | 44.3 | 21269 | 27455 | 2701133 | 42538 | 3.99 | 1.85
345 | 1270 | 19.1 | 589 | 751 | 66.49 | 1468461 | 44.2 | 23125 | 29889 | 2936921 | 46251 | 3.99 | 1.7
346 | 1270 | 20.6 | 635 | 809 | 61.65 | 1578155 | 44.2 | 24853 | 32160 | 3156310 | 49706 | 3.99 | 1.57
347 | 1270 | 22.2 | 683 | 870 | 57.21 | 1694280 | 44.1 | 26682 | 34569 | 3388561 | 53363 | 3.99 | 1.46
348 | 1321 | 9.5 | 307 | 391 | 139.05 | 841611 | 46.4 | 12742 | 16341 | 1683221 | 25484 | 4.15 | 3.26
349 | 1321 | 10.3 | 333 | 424 | 128.25 | 910823 | 46.3 | 13790 | 17695 | 1821645 | 27580 | 4.15 | 3
350 | 1321 | 11.1 | 359 | 457 | 119.01 | 979780 | 46.3 | 14834 | 19046 | 1959560 | 29668 | 4.15 | 2.79
351 | 1321 | 11.9 | 384 | 489 | 111.01 | 1048483 | 46.3 | 15874 | 20394 | 2096965 | 31748 | 4.15 | 2.6
352 | 1321 | 12.7 | 410 | 522 | 104.02 | 1116932 | 46.3 | 16910 | 21739 | 2233863 | 33821 | 4.15 | 2.44
353 | 1321 | 14.3 | 461 | 587 | 92.38 | 1253071 | 46.2 | 18972 | 24418 | 2506142 | 37943 | 4.15 | 2.17
354 | 1321 | 15.9 | 512 | 652 | 83.08 | 1388203 | 46.1 | 21017 | 27084 | 2776405 | 42035 | 4.15 | 1.95
355 | 1321 | 17.5 | 563 | 717 | 75.49 | 1522332 | 46.1 | 23048 | 29736 | 3044664 | 46096 | 4.15 | 1.78
356 | 1321 | 19.1 | 613 | 781 | 69.16 | 1655463 | 46 | 25064 | 32376 | 3310927 | 50128 | 4.15 | 1.63
357 | 1321 | 20.6 | 661 | 842 | 64.13 | 1779373 | 46 | 26940 | 34838 | 3558746 | 53880 | 4.15 | 1.51
358 | 1321 | 22.2 | 711 | 906 | 59.5 | 1910586 | 45.9 | 28926 | 37452 | 3821172 | 57853 | 4.15 | 1.41
359 | 1372 | 9.5 | 319 | 407 | 144.42 | 943657 | 48.2 | 13756 | 17636 | 1887314 | 27512 | 4.31 | 3.13
360 | 1372 | 10.3 | 346 | 441 | 133.2 | 1021330 | 48.1 | 14888 | 19099 | 2042661 | 29776 | 4.31 | 2.89
361 | 1372 | 11.1 | 373 | 475 | 123.6 | 1098729 | 48.1 | 16016 | 20558 | 2197457 | 32033 | 4.31 | 2.68
362 | 1372 | 11.9 | 399 | 508 | 115.29 | 1175852 | 48.1 | 17141 | 22014 | 2351704 | 34281 | 4.31 | 2.51
363 | 1372 | 12.7 | 426 | 542 | 108.03 | 1252701 | 48.1 | 18261 | 23466 | 2505402 | 36522 | 4.31 | 2.35
364 | 1372 | 14.3 | 479 | 610 | 95.94 | 1405580 | 48 | 20490 | 26361 | 2811160 | 40979 | 4.31 | 2.09
365 | 1372 | 15.9 | 532 | 677 | 86.29 | 1557370 | 47.9 | 22702 | 29242 | 3114740 | 45404 | 4.31 | 1.88
366 | 1372 | 17.5 | 585 | 745 | 78.4 | 1708077 | 47.9 | 24899 | 32109 | 3416154 | 49798 | 4.31 | 1.71
367 | 1372 | 19.1 | 637 | 812 | 71.83 | 1857706 | 47.8 | 27080 | 34962 | 3715411 | 54161 | 4.31 | 1.57
368 | 1372 | 20.6 | 687 | 875 | 66.6 | 1997008 | 47.8 | 29111 | 37624 | 3994016 | 58222 | 4.31 | 1.46
369 | 1372 | 22.2 | 739 | 941 | 61.8 | 2144562 | 47.7 | 31262 | 40451 | 4289124 | 62524 | 4.31 | 1.35
370 | 1422 | 11.9 | 414 | 527 | 119.5 | 1310351 | 49.9 | 18430 | 23662 | 2620701 | 36859 | 4.47 | 2.42
371 | 1422 | 12.7 | 441 | 562 | 111.97 | 1396077 | 49.8 | 19635 | 25224 | 2792153 | 39271 | 4.47 | 2.27
372 | 1422 | 14.3 | 496 | 632 | 99.44 | 1566647 | 49.8 | 22034 | 28338 | 3133293 | 44069 | 4.47 | 2.02
373 | 1422 | 15.9 | 551 | 702 | 89.43 | 1736046 | 49.7 | 24417 | 31438 | 3472091 | 48834 | 4.47 | 1.81
374 | 1422 | 17.5 | 606 | 772 | 81.26 | 1904279 | 49.7 | 26783 | 34523 | 3808558 | 53566 | 4.47 | 1.65
375 | 1422 | 19.1 | 661 | 842 | 74.45 | 2071352 | 49.6 | 29133 | 37594 | 4142704 | 58266 | 4.47 | 1.51
376 | 1422 | 20.6 | 712 | 907 | 69.03 | 2226934 | 49.6 | 31321 | 40460 | 4453867 | 62642 | 4.47 | 1.4
377 | 1422 | 22.2 | 766 | 976 | 64.05 | 2391773 | 49.5 | 33640 | 43503 | 4783547 | 67279 | 4.47 | 1.31
378 | 1473 | 11.9 | 429 | 546 | 123.78 | 1457725 | 51.7 | 19793 | 25405 | 2915449 | 39585 | 4.63 | 2.33
379 | 1473 | 12.7 | 457 | 583 | 115.98 | 1553183 | 51.6 | 21089 | 27083 | 3106367 | 42177 | 4.63 | 2.19
380 | 1473 | 14.3 | 514 | 655 | 103.01 | 1743153 | 51.6 | 23668 | 30429 | 3486307 | 47336 | 4.63 | 1.95
381 | 1473 | 15.9 | 571 | 728 | 92.64 | 1931865 | 51.5 | 26230 | 33759 | 3863730 | 52461 | 4.63 | 1.75
382 | 1473 | 17.5 | 628 | 800 | 84.17 | 2119324 | 51.5 | 28776 | 37075 | 4238648 | 57551 | 4.63 | 1.59
383 | 1473 | 19.1 | 685 | 872 | 77.12 | 2305535 | 51.4 | 31304 | 40376 | 4611071 | 62608 | 4.63 | 1.46
384 | 1473 | 20.6 | 738 | 940 | 71.5 | 2478981 | 51.4 | 33659 | 43458 | 4957962 | 67318 | 4.63 | 1.36
385 | 1473 | 22.2 | 794 | 1012 | 66.35 | 2662792 | 51.3 | 36155 | 46731 | 5325583 | 72309 | 4.63 | 1.26
386 | 1524 | 11.9 | 444 | 565 | 128.07 | 1615754 | 53.5 | 21204 | 27209 | 3231508 | 42408 | 4.79 | 2.25
387 | 1524 | 12.7 | 473 | 603 | 120 | 1721656 | 53.4 | 22594 | 29008 | 3443312 | 45188 | 4.79 | 2.11
388 | 1524 | 14.3 | 532 | 678 | 106.57 | 1932444 | 53.4 | 25360 | 32593 | 3864887 | 50720 | 4.79 | 1.88
389 | 1524 | 15.9 | 591 | 753 | 95.85 | 2141883 | 53.3 | 28109 | 36164 | 4283766 | 56217 | 4.79 | 1.69
390 | 1524 | 17.5 | 650 | 828 | 87.09 | 2349979 | 53.3 | 30840 | 39719 | 4699958 | 61679 | 4.79 | 1.54
391 | 1524 | 19.1 | 709 | 903 | 79.79 | 2556737 | 53.2 | 33553 | 43259 | 5113475 | 67106 | 4.79 | 1.41
392 | 1524 | 20.6 | 764 | 973 | 73.98 | 2749364 | 53.2 | 36081 | 46563 | 5498728 | 72162 | 4.79 | 1.31
393 | 1524 | 22.2 | 822 | 1047 | 68.65 | 2953548 | 53.1 | 38760 | 50074 | 5907096 | 77521 | 4.79 | 1.22
394 | 1626 | 11.9 | 474 | 603 | 136.64 | 1965268 | 57.1 | 24173 | 31004 | 3930536 | 48346 | 5.11 | 2.11
395 | 1626 | 12.7 | 505 | 644 | 128.03 | 2094286 | 57 | 25760 | 33055 | 4188571 | 51520 | 5.11 | 1.98
396 | 1626 | 14.3 | 568 | 724 | 113.71 | 2351163 | 57 | 28920 | 37146 | 4702326 | 57839 | 5.11 | 1.76
397 | 1626 | 15.9 | 631 | 804 | 102.26 | 2606501 | 56.9 | 32060 | 41221 | 5213002 | 64121 | 5.11 | 1.58
398 | 1626 | 17.5 | 694 | 884 | 92.91 | 2860306 | 56.9 | 35182 | 45279 | 5720612 | 70364 | 5.11 | 1.44
399 | 1626 | 19.1 | 757 | 964 | 85.13 | 3112585 | 56.8 | 38285 | 49321 | 6225169 | 76570 | 5.11 | 1.32
400 | 1626 | 20.6 | 816 | 1039 | 78.93 | 3347714 | 56.8 | 41177 | 53095 | 6695429 | 82355 | 5.11 | 1.23
401 | 1626 | 22.2 | 878 | 1119 | 73.24 | 3597052 | 56.7 | 44244 | 57106 | 7194104 | 88488 | 5.11 | 1.14
402 | 1676 | 11.9 | 488 | 622 | 140.84 | 2153611 | 58.8 | 25699 | 32954 | 4307223 | 51399 | 5.27 | 2.05
403 | 1676 | 12.7 | 521 | 664 | 131.97 | 2295095 | 58.8 | 27388 | 35136 | 4590190 | 54776 | 5.27 | 1.92
404 | 1676 | 14.3 | 586 | 747 | 117.2 | 2576831 | 58.8 | 30750 | 39487 | 5153662 | 61500 | 5.27 | 1.71
405 | 1676 | 15.9 | 651 | 829 | 105.41 | 2856930 | 58.7 | 34092 | 43821 | 5713860 | 68184 | 5.27 | 1.54
406 | 1676 | 17.5 | 716 | 912 | 95.77 | 3135398 | 58.6 | 37415 | 48138 | 6270797 | 74831 | 5.27 | 1.4
407 | 1676 | 19.1 | 780 | 994 | 87.75 | 3412242 | 58.6 | 40719 | 52438 | 6824484 | 81438 | 5.27 | 1.28
408 | 1676 | 20.6 | 841 | 1071 | 81.36 | 3670314 | 58.5 | 43798 | 56454 | 7340628 | 87597 | 5.27 | 1.19
409 | 1676 | 22.2 | 905 | 1153 | 75.5 | 3944029 | 58.5 | 47065 | 60722 | 7888058 | 94130 | 5.27 | 1.1
410 | 1829 | 11.9 | 533 | 679 | 153.7 | 2803896 | 64.2 | 30660 | 39293 | 5607793 | 61321 | 5.75 | 1.88
411 | 1829 | 12.7 | 569 | 725 | 144.02 | 2988461 | 64.2 | 32679 | 41897 | 5976922 | 65357 | 5.75 | 1.76
412 | 1829 | 14.3 | 640 | 815 | 127.9 | 3356119 | 64.2 | 36699 | 47093 | 6712239 | 73398 | 5.75 | 1.56
413 | 1829 | 15.9 | 711 | 906 | 115.03 | 3721823 | 64.1 | 40698 | 52270 | 7443645 | 81396 | 5.75 | 1.41
414 | 1829 | 17.5 | 782 | 996 | 104.51 | 4085578 | 64 | 44676 | 57429 | 8171155 | 89351 | 5.75 | 1.28
415 | 1829 | 19.1 | 853 | 1086 | 95.76 | 4447391 | 64 | 48632 | 62569 | 8894783 | 97264 | 5.75 | 1.17
416 | 1829 | 20.6 | 919 | 1170 | 88.79 | 4784835 | 63.9 | 52322 | 67371 | 9569670 | 104644 | 5.75 | 1.09
417 | 1829 | 22.2 | 989 | 1260 | 82.39 | 5142907 | 63.9 | 56237 | 72476 | 10285814 | 112475 | 5.75 | 1.01
418 | 2020 | 11.9 | 589 | 751 | 169.75 | 3784235 | 71 | 37468 | 47987 | 7568470 | 74935 | 6.35 | 1.7
419 | 2020 | 12.7 | 629 | 801 | 159.06 | 4033832 | 71 | 39939 | 51172 | 8067665 | 79878 | 6.35 | 1.59
420 | 2020 | 14.3 | 707 | 901 | 141.26 | 4531228 | 70.9 | 44864 | 57527 | 9062456 | 89727 | 6.35 | 1.41
421 | 2020 | 15.9 | 786 | 1001 | 127.04 | 5026232 | 70.9 | 49765 | 63862 | 10052464 | 99529 | 6.35 | 1.27
422 | 2020 | 17.5 | 864 | 1101 | 115.43 | 5518851 | 70.8 | 54642 | 70177 | 11037702 | 109284 | 6.35 | 1.16
423 | 2020 | 19.1 | 942 | 1201 | 105.76 | 6009094 | 70.7 | 59496 | 76471 | 12018187 | 118992 | 6.35 | 1.06
424 | 2020 | 20.6 | 1016 | 1294 | 98.06 | 6466544 | 70.7 | 64025 | 82353 | 12933089 | 128050 | 6.35 | 0.98
425 | 2020 | 22.2 | 1094 | 1393 | 90.99 | 6952204 | 70.6 | 68834 | 88608 | 13904408 | 137667 | 6.35 | 0.91
426 | 2134 | 11.9 | 623 | 793 | 179.33 | 4465993 | 75 | 41856 | 53590 | 8931986 | 83711 | 6.7 | 1.61
427 | 2134 | 12.7 | 664 | 846 | 168.03 | 4760860 | 75 | 44619 | 57150 | 9521721 | 89238 | 6.7 | 1.51
428 | 2134 | 14.3 | 748 | 952 | 149.23 | 5348585 | 74.9 | 50127 | 64253 | 10697170 | 100255 | 6.7 | 1.34
429 | 2134 | 15.9 | 831 | 1058 | 134.21 | 5933635 | 74.9 | 55610 | 71334 | 11867271 | 111221 | 6.7 | 1.2
430 | 2134 | 17.5 | 913 | 1164 | 121.94 | 6516021 | 74.8 | 61069 | 78394 | 13032041 | 122137 | 6.7 | 1.1
431 | 2134 | 19.1 | 996 | 1269 | 111.73 | 7095748 | 74.8 | 66502 | 85433 | 14191496 | 133004 | 6.7 | 1
432 | 2134 | 20.6 | 1074 | 1368 | 103.59 | 7636836 | 74.7 | 71573 | 92012 | 15273672 | 143146 | 6.7 | 0.93
433 | 2134 | 22.2 | 1156 | 1473 | 96.13 | 8211438 | 74.7 | 76958 | 99009 | 16422876 | 153916 | 6.7 | 0.87

## SHS CF OE
SHS CF OS | Cold formed Square Hollow Sections in accordance with EN 10219 | [8 empty] | Overseas Edition
| Designation |  | Mass | Area | Second | Radius | Elastic | Plastic | Torsional |  | Surface
| Size | Thickness | per | of | Moment | of | Modulus | Modulus | Constants |  | Area
| D x B | t | metre | Section | of Area | Gyration |  |  |  |  | of
|  |  |  | A | I | r | Z | S | J | C | Section
Home | mm x mm | mm | kg/m | cm2 | cm4 | cm | cm3 | cm3 | cm4 | cm3 | m2/m
1 | 20 x 20 | 2 | 1.05 | 1.34 | 0.692 | 0.72 | 0.692 | 0.877 | 1.21 | 1.06 | 0.073
3 | 20 x 20 | 2.5 | 1.25 | 1.59 | 0.766 | 0.694 | 0.766 | 1 | 1.39 | 1.19 | 0.071
5 | 25 x 25 | 2 | 1.36 | 1.74 | 1.48 | 0.924 | 1.19 | 1.47 | 2.53 | 1.8 | 0.093
7 | 25 x 25 | 2.5 | 1.64 | 2.09 | 1.69 | 0.899 | 1.35 | 1.71 | 2.97 | 2.07 | 0.091
9 | 25 x 25 | 3 | 1.89 | 2.41 | 1.84 | 0.874 | 1.47 | 1.91 | 3.33 | 2.27 | 0.09
11 | 30 x 30 | 2 | 1.68 | 2.14 | 2.72 | 1.13 | 1.81 | 2.21 | 4.54 | 2.75 | 0.113
13 | 30 x 30 | 2.5 | 2.03 | 2.59 | 3.16 | 1.1 | 2.1 | 2.61 | 5.4 | 3.2 | 0.111
15 | 30 x 30 | 3 | 2.36 | 3.01 | 3.5 | 1.08 | 2.34 | 2.96 | 6.15 | 3.58 | 0.11
17 | 40 x 40 | 2 | 2.31 | 2.94 | 6.94 | 1.54 | 3.47 | 4.13 | 11.3 | 5.23 | 0.153
19 | 40 x 40 | 2.5 | 2.82 | 3.59 | 8.22 | 1.51 | 4.11 | 4.97 | 13.6 | 6.21 | 0.151
21 | 40 x 40 | 3 | 3.3 | 4.21 | 9.32 | 1.49 | 4.66 | 5.72 | 15.8 | 7.07 | 0.15
23 | 40 x 40 | 4 | 4.2 | 5.35 | 11.1 | 1.44 | 5.54 | 7.01 | 19.4 | 8.48 | 0.146
25 | 50 x 50 | 2 | 2.93 | 3.74 | 14.1 | 1.95 | 5.66 | 6.66 | 22.6 | 8.51 | 0.193
27 | 50 x 50 | 2.5 | 3.6 | 4.59 | 16.9 | 1.92 | 6.78 | 8.07 | 27.5 | 10.2 | 0.191
29 | 50 x 50 | 3 | 4.25 | 5.41 | 19.5 | 1.9 | 7.79 | 9.39 | 32.1 | 11.8 | 0.19
31 | 50 x 50 | 4 | 5.45 | 6.95 | 23.7 | 1.85 | 9.49 | 11.7 | 40.4 | 14.4 | 0.186
33 | 60 x 60 | 3 | 5.19 | 6.61 | 35.1 | 2.31 | 11.7 | 14 | 57.1 | 17.7 | 0.23
35 | 60 x 60 | 4 | 6.71 | 8.55 | 43.6 | 2.26 | 14.5 | 17.6 | 72.6 | 22 | 0.226
37 | 70 x 70 | 2.5 | 5.17 | 6.59 | 49.4 | 2.74 | 14.1 | 16.5 | 78.5 | 21.2 | 0.271
39 | 70 x 70 | 3 | 6.13 | 7.81 | 57.5 | 2.71 | 16.4 | 19.4 | 92.4 | 24.7 | 0.27
41 | 70 x 70 | 3.6 | 7.24 | 9.23 | 66.5 | 2.69 | 19 | 22.7 | 108 | 28.7 | 0.268
43 | 70 x 70 | 4 | 7.97 | 10.1 | 72.1 | 2.67 | 20.6 | 24.8 | 119 | 31.1 | 0.266
45 | 70 x 70 | 5 | 9.7 | 12.4 | 84.6 | 2.62 | 24.2 | 29.6 | 142 | 36.7 | 0.263
47 | 80 x 80 | 3 | 7.07 | 9.01 | 87.8 | 3.12 | 22 | 25.8 | 140 | 33 | 0.31
49 | 80 x 80 | 3.6 | 8.37 | 10.7 | 102 | 3.09 | 25.5 | 30.2 | 165 | 38.4 | 0.308
51 | 80 x 80 | 4 | 9.22 | 11.7 | 111 | 3.07 | 27.8 | 33.1 | 180 | 41.8 | 0.306
53 | 80 x 80 | 5 | 11.3 | 14.4 | 131 | 3.03 | 32.9 | 39.7 | 218 | 49.7 | 0.303
55 | 80 x 80 | 6 | 13.2 | 16.8 | 149 | 2.98 | 37.3 | 45.8 | 252 | 56.6 | 0.299
57 | 80 x 80 | 6.3 | 13.5 | 17.2 | 149 | 2.94 | 37.1 | 46.1 | 261 | 57.9 | 0.293
59 | 90 x 90 | 3 | 8.01 | 10.2 | 127 | 3.53 | 28.3 | 33 | 201 | 42.5 | 0.35
61 | 90 x 90 | 3.6 | 9.5 | 12.1 | 149 | 3.5 | 33 | 38.9 | 238 | 49.6 | 0.348
63 | 90 x 90 | 4 | 10.5 | 13.3 | 162 | 3.48 | 36 | 42.6 | 261 | 54.2 | 0.346
65 | 90 x 90 | 5 | 12.8 | 16.4 | 193 | 3.43 | 42.9 | 51.4 | 316 | 64.7 | 0.343
67 | 90 x 90 | 6 | 15.1 | 19.2 | 220 | 3.39 | 49 | 59.5 | 368 | 74.2 | 0.339
69 | 100 x 100 | 3 | 8.96 | 11.4 | 177 | 3.94 | 35.4 | 41.2 | 279 | 53.2 | 0.39
71 | 100 x 100 | 4 | 11.7 | 14.9 | 226 | 3.89 | 45.3 | 53.3 | 362 | 68.1 | 0.386
73 | 100 x 100 | 5 | 14.4 | 18.4 | 271 | 3.84 | 54.2 | 64.6 | 441 | 81.7 | 0.383
75 | 100 x 100 | 6 | 17 | 21.6 | 311 | 3.79 | 62.3 | 75.1 | 514 | 94.1 | 0.379
77 | 100 x 100 | 6.3 | 17.5 | 22.2 | 314 | 3.76 | 62.8 | 76.4 | 536 | 97 | 0.373
79 | 100 x 100 | 8 | 21.4 | 27.2 | 366 | 3.67 | 73.2 | 91.1 | 645 | 114 | 0.366
81 | 120 x 120 | 4 | 14.2 | 18.1 | 402 | 4.71 | 67 | 78.3 | 637 | 101 | 0.466
83 | 120 x 120 | 5 | 17.5 | 22.4 | 485 | 4.66 | 80.9 | 95.4 | 778 | 122 | 0.463
85 | 120 x 120 | 6 | 20.7 | 26.4 | 562 | 4.61 | 93.7 | 112 | 913 | 141 | 0.459
87 | 120 x 120 | 6.3 | 21.4 | 27.3 | 572 | 4.58 | 95.3 | 114 | 955 | 146 | 0.453
89 | 120 x 120 | 8 | 26.4 | 33.6 | 677 | 4.49 | 113 | 138 | 1163 | 175 | 0.446
91 | 150 x 150 | 4 | 18 | 22.9 | 808 | 5.93 | 108 | 125 | 1265 | 162 | 0.586
93 | 150 x 150 | 5 | 22.3 | 28.4 | 982 | 5.89 | 131 | 153 | 1554 | 197 | 0.583
95 | 150 x 150 | 6 | 26.4 | 33.6 | 1146 | 5.84 | 153 | 180 | 1833 | 230 | 0.579
97 | 150 x 150 | 6.3 | 27.4 | 34.8 | 1174 | 5.8 | 156 | 185 | 1922 | 239 | 0.573
99 | 150 x 150 | 8 | 33.9 | 43.2 | 1412 | 5.71 | 188 | 226 | 2364 | 289 | 0.566
101 | 180 x 180 | 5 | 27 | 34.4 | 1737 | 7.11 | 193 | 224 | 2724 | 290 | 0.703
103 | 180 x 180 | 6 | 32.1 | 40.8 | 2037 | 7.06 | 226 | 264 | 3223 | 340 | 0.699
105 | 180 x 180 | 6.3 | 33.3 | 42.4 | 2096 | 7.03 | 233 | 273 | 3383 | 354 | 0.693
107 | 180 x 180 | 8 | 41.5 | 52.8 | 2546 | 6.94 | 283 | 336 | 4189 | 432 | 0.686
109 | 180 x 180 | 10 | 50.7 | 64.6 | 3017 | 6.84 | 335 | 404 | 5074 | 515 | 0.677
111 | 180 x 180 | 12 | 58.5 | 74.5 | 3322 | 6.68 | 369 | 454 | 5865 | 584 | 0.658
113 | 180 x 180 | 12.5 | 60.5 | 77 | 3406 | 6.65 | 378 | 467 | 6050 | 600 | 0.656
115 | 200 x 200 | 5 | 30.1 | 38.4 | 2410 | 7.93 | 241 | 279 | 3763 | 362 | 0.783
117 | 200 x 200 | 6 | 35.8 | 45.6 | 2833 | 7.88 | 283 | 330 | 4459 | 426 | 0.779
119 | 200 x 200 | 6.3 | 37.2 | 47.4 | 2922 | 7.85 | 292 | 341 | 4682 | 444 | 0.773
121 | 200 x 200 | 8 | 46.5 | 59.2 | 3566 | 7.76 | 357 | 421 | 5815 | 544 | 0.766
123 | 200 x 200 | 10 | 57 | 72.6 | 4251 | 7.65 | 425 | 508 | 7072 | 651 | 0.757
125 | 200 x 200 | 12 | 66 | 84.1 | 4730 | 7.5 | 473 | 576 | 8230 | 743 | 0.738
127 | 200 x 200 | 12.5 | 68.3 | 87 | 4859 | 7.47 | 486 | 594 | 8502 | 765 | 0.736
129 | 250 x 250 | 6 | 45.2 | 57.6 | 5672 | 9.92 | 454 | 524 | 8843 | 681 | 0.979
131 | 250 x 250 | 6.3 | 47.1 | 60 | 5873 | 9.89 | 470 | 544 | 9290 | 711 | 0.973
133 | 250 x 250 | 8 | 59.1 | 75.2 | 7229 | 9.8 | 578 | 676 | 11598 | 878 | 0.966
135 | 250 x 250 | 10 | 72.7 | 92.6 | 8707 | 9.7 | 697 | 822 | 14197 | 1062 | 0.957
137 | 250 x 250 | 12 | 84.8 | 108 | 9859 | 9.55 | 789 | 944 | 16691 | 1226 | 0.938
139 | 250 x 250 | 12.5 | 88 | 112 | 10161 | 9.52 | 813 | 975 | 17283 | 1266 | 0.936
141 | 300 x 300 | 8 | 71.6 | 91.2 | 12801 | 11.8 | 853 | 991 | 20312 | 1293 | 1.17
143 | 300 x 300 | 10 | 88.4 | 113 | 15519 | 11.7 | 1035 | 1211 | 24966 | 1572 | 1.16
145 | 300 x 300 | 12 | 104 | 132 | 17767 | 11.6 | 1184 | 1402 | 29514 | 1829 | 1.14
147 | 300 x 300 | 12.5 | 108 | 137 | 18348 | 11.6 | 1223 | 1451 | 30601 | 1892 | 1.14

## RHS CF OE
RHS CF OS | Cold Formed Rectangular Hollow Sections in accordance with EN 10219 | [11 empty] | Overseas edition
| Designation |  | Mass | Area | Second Moment |  | Radius of |  | Elastic |  | Plastic |  | Torsional |  | Surface
| Size | Thickness | per | of | of Area |  | Gyration |  | Modulus |  | Modulus |  | Constants |  | Area
|  |  | metre | Section | Axis x-x | Axis y-y | Axis x-x | Axis y-y | Axis x-x | Axis y-y | Axis x-x | Axis y-y |  |  | of
| D x B | t |  | A | Ix | Iy | rx | ry | Zx | Zy | Sx | Sy | J | C | Section
Home | mm x mm | mm | kg/m | cm2 | cm4 | cm4 | cm | cm | cm3 | cm3 | cm3 | cm3 | cm4 | cm3 | m2/m
1 | 50 x 25 | 2 | 2.15 | 2.74 | 8.38 | 2.81 | 1.75 | 1.01 | 3.35 | 2.25 | 4.26 | 2.62 | 7.06 | 3.92 | 0.143
2 | 50 x 25 | 2.5 | 2.62 | 3.34 | 9.89 | 3.28 | 1.72 | 0.991 | 3.95 | 2.62 | 5.11 | 3.12 | 8.43 | 4.6 | 0.141
3 | 50 x 25 | 3 | 3.07 | 3.91 | 11.2 | 3.67 | 1.69 | 0.969 | 4.47 | 2.93 | 5.86 | 3.56 | 9.64 | 5.18 | 0.14
4 | 50 x 30 | 2 | 2.31 | 2.94 | 9.54 | 4.29 | 1.8 | 1.21 | 3.81 | 2.86 | 4.74 | 3.33 | 9.77 | 4.84 | 0.153
5 | 50 x 30 | 2.5 | 2.82 | 3.59 | 11.3 | 5.05 | 1.77 | 1.19 | 4.52 | 3.37 | 5.7 | 3.98 | 11.7 | 5.72 | 0.151
6 | 50 x 30 | 3 | 3.3 | 4.21 | 12.8 | 5.7 | 1.75 | 1.16 | 5.13 | 3.8 | 6.57 | 4.58 | 13.5 | 6.49 | 0.15
7 | 50 x 30 | 4 | 4.2 | 5.35 | 15.3 | 6.69 | 1.69 | 1.12 | 6.1 | 4.46 | 8.05 | 5.58 | 16.5 | 7.71 | 0.146
8 | 60 x 40 | 2.5 | 3.6 | 4.59 | 22.1 | 11.7 | 2.19 | 1.6 | 7.36 | 5.87 | 9.06 | 6.84 | 25.1 | 9.72 | 0.191
9 | 60 x 40 | 3 | 4.25 | 5.41 | 25.4 | 13.4 | 2.17 | 1.58 | 8.46 | 6.72 | 10.5 | 7.94 | 29.3 | 11.2 | 0.19
10 | 60 x 40 | 4 | 5.45 | 6.95 | 31 | 16.3 | 2.11 | 1.53 | 10.3 | 8.14 | 13.2 | 9.89 | 36.7 | 13.7 | 0.186
11 | 80 x 40 | 3 | 5.19 | 6.61 | 52.3 | 17.6 | 2.81 | 1.63 | 13.1 | 8.78 | 16.5 | 10.2 | 43.9 | 15.3 | 0.23
12 | 80 x 40 | 4 | 6.71 | 8.55 | 64.8 | 21.5 | 2.75 | 1.59 | 16.2 | 10.7 | 20.9 | 12.8 | 55.2 | 18.8 | 0.226
13 | 90 x 50 | 3 | 6.13 | 7.81 | 81.9 | 32.7 | 3.24 | 2.05 | 18.2 | 13.1 | 22.6 | 15 | 76.7 | 22.4 | 0.27
14 | 90 x 50 | 3.6 | 7.24 | 9.23 | 94.7 | 37.7 | 3.2 | 2.02 | 21.1 | 15.1 | 26.4 | 17.5 | 89.6 | 25.8 | 0.268
15 | 90 x 50 | 4 | 7.97 | 10.1 | 103 | 40.7 | 3.18 | 2 | 22.8 | 16.3 | 28.8 | 19.1 | 97.7 | 28 | 0.266
16 | 90 x 50 | 5 | 9.7 | 12.4 | 121 | 47.4 | 3.12 | 1.96 | 26.8 | 18.9 | 34.4 | 22.7 | 116 | 32.7 | 0.263
17 | 100 x 50 | 3 | 6.6 | 8.41 | 106 | 36.1 | 3.56 | 2.07 | 21.3 | 14.4 | 26.7 | 16.4 | 88.6 | 25 | 0.29
18 | 100 x 50 | 4 | 8.59 | 10.9 | 134 | 44.9 | 3.5 | 2.03 | 26.8 | 18 | 34.1 | 20.9 | 113 | 31.3 | 0.286
19 | 100 x 50 | 5 | 10.5 | 13.4 | 158 | 52.5 | 3.44 | 1.98 | 31.6 | 21 | 40.8 | 25 | 135 | 36.8 | 0.283
20 | 100 x 50 | 6 | 12.3 | 15.6 | 179 | 58.7 | 3.38 | 1.94 | 35.8 | 23.5 | 46.9 | 28.5 | 154 | 41.4 | 0.279
21 | 100 x 50 | 6.3 | 12.5 | 15.9 | 176 | 58.2 | 3.32 | 1.91 | 35.1 | 23.3 | 46.9 | 28.6 | 158 | 42.1 | 0.273
22 | 100 x 60 | 3 | 7.07 | 9.01 | 121 | 54.6 | 3.66 | 2.46 | 24.1 | 18.2 | 29.6 | 20.8 | 122 | 30.6 | 0.31
23 | 100 x 60 | 3.6 | 8.37 | 10.7 | 140 | 63.3 | 3.63 | 2.44 | 28 | 21.1 | 34.7 | 24.3 | 143 | 35.6 | 0.308
24 | 100 x 60 | 4 | 9.22 | 11.7 | 153 | 68.7 | 3.6 | 2.42 | 30.5 | 22.9 | 37.9 | 26.6 | 156 | 38.7 | 0.306
25 | 100 x 60 | 5 | 11.3 | 14.4 | 181 | 80.8 | 3.55 | 2.37 | 36.2 | 26.9 | 45.6 | 31.9 | 188 | 45.8 | 0.303
26 | 100 x 60 | 6 | 13.2 | 16.8 | 205 | 91.2 | 3.49 | 2.33 | 41.1 | 30.4 | 52.5 | 36.6 | 216 | 51.9 | 0.299
27 | 100 x 60 | 6.3 | 13.5 | 17.2 | 203 | 90.9 | 3.44 | 2.3 | 40.7 | 30.3 | 52.8 | 36.9 | 223 | 53 | 0.293
28 | 120 x 60 | 3 | 8.01 | 10.2 | 189 | 64.4 | 4.3 | 2.51 | 31.5 | 21.5 | 39.2 | 24.2 | 156 | 37.1 | 0.35
29 | 120 x 60 | 3.6 | 9.5 | 12.1 | 221 | 74.8 | 4.27 | 2.48 | 36.8 | 24.9 | 46.1 | 28.4 | 184 | 43.2 | 0.348
30 | 120 x 60 | 4 | 10.5 | 13.3 | 241 | 81.2 | 4.25 | 2.47 | 40.1 | 27.1 | 50.5 | 31.1 | 201 | 47 | 0.346
31 | 120 x 60 | 5 | 12.8 | 16.4 | 287 | 96 | 4.19 | 2.42 | 47.8 | 32 | 60.9 | 37.4 | 242 | 55.8 | 0.343
32 | 120 x 60 | 6 | 15.1 | 19.2 | 328 | 109 | 4.13 | 2.38 | 54.7 | 36.3 | 70.6 | 43.1 | 280 | 63.6 | 0.339
33 | 120 x 60 | 6.3 | 15.5 | 19.7 | 327 | 109 | 4.07 | 2.35 | 54.5 | 36.4 | 71.2 | 43.7 | 289 | 65.1 | 0.333
34 | 120 x 80 | 4 | 11.7 | 14.9 | 295 | 157 | 4.44 | 3.24 | 49.1 | 39.3 | 59.8 | 45.2 | 331 | 64.9 | 0.386
35 | 120 x 80 | 5 | 14.4 | 18.4 | 353 | 188 | 4.39 | 3.2 | 58.9 | 46.9 | 72.4 | 54.7 | 402 | 77.8 | 0.383
36 | 120 x 80 | 6 | 17 | 21.6 | 406 | 215 | 4.33 | 3.15 | 67.7 | 53.8 | 84.3 | 63.5 | 469 | 89.4 | 0.379
37 | 120 x 80 | 6.3 | 17.5 | 22.2 | 408 | 217 | 4.28 | 3.12 | 68.1 | 54.3 | 85.6 | 64.7 | 488 | 92.1 | 0.373
38 | 120 x 80 | 8 | 21.4 | 27.2 | 476 | 252 | 4.18 | 3.04 | 79.3 | 62.9 | 102 | 76.9 | 584 | 108 | 0.366
39 | 150 x 100 | 4 | 14.9 | 18.9 | 595 | 319 | 5.6 | 4.1 | 79.3 | 63.7 | 95.7 | 72.5 | 662 | 105 | 0.486
40 | 150 x 100 | 5 | 18.3 | 23.4 | 719 | 384 | 5.55 | 4.05 | 95.9 | 76.8 | 117 | 88.3 | 809 | 127 | 0.483
41 | 150 x 100 | 6 | 21.7 | 27.6 | 835 | 444 | 5.5 | 4.01 | 111 | 88.8 | 137 | 103 | 948 | 147 | 0.479
42 | 150 x 100 | 6.3 | 22.4 | 28.5 | 848 | 453 | 5.45 | 3.98 | 113 | 90.5 | 140 | 106 | 992 | 152 | 0.473
43 | 150 x 100 | 8 | 27.7 | 35.2 | 1008 | 536 | 5.35 | 3.9 | 134 | 107 | 169 | 128 | 1206 | 182 | 0.466
44 | 160 x 80 | 5 | 17.5 | 22.4 | 722 | 244 | 5.68 | 3.3 | 90.2 | 61 | 113 | 69.7 | 601 | 106 | 0.463
45 | 160 x 80 | 6 | 20.7 | 26.4 | 836 | 281 | 5.62 | 3.26 | 105 | 70.2 | 132 | 81.3 | 702 | 122 | 0.459
46 | 160 x 80 | 8 | 26.4 | 33.6 | 1001 | 335 | 5.46 | 3.16 | 125 | 83.7 | 163 | 100 | 882 | 150 | 0.446
47 | 200 x 100 | 4 | 18 | 22.9 | 1200 | 411 | 7.23 | 4.23 | 120 | 82.2 | 148 | 91.7 | 985 | 142 | 0.586
48 | 200 x 100 | 5 | 22.3 | 28.4 | 1459 | 497 | 7.17 | 4.19 | 146 | 99.4 | 181 | 112 | 1206 | 172 | 0.583
49 | 200 x 100 | 6 | 26.4 | 33.6 | 1703 | 577 | 7.12 | 4.14 | 170 | 115 | 213 | 132 | 1417 | 200 | 0.579
50 | 200 x 100 | 6.3 | 27.4 | 34.8 | 1739 | 591 | 7.06 | 4.12 | 174 | 118 | 219 | 135 | 1483 | 208 | 0.573
51 | 200 x 100 | 8 | 33.9 | 43.2 | 2091 | 705 | 6.95 | 4.04 | 209 | 141 | 267 | 165 | 1811 | 250 | 0.566
52 | 250 x 100 | 5 | 26.2 | 33.4 | 2554 | 610 | 8.75 | 4.28 | 204 | 122 | 259 | 136 | 1620 | 217 | 0.683
53 | 250 x 100 | 6 | 31.1 | 39.6 | 2992 | 710 | 8.69 | 4.23 | 239 | 142 | 305 | 160 | 1905 | 253 | 0.679
54 | 250 x 100 | 6.3 | 32.3 | 41.1 | 3066 | 730 | 8.63 | 4.21 | 245 | 146 | 314 | 165 | 1993 | 263 | 0.673
55 | 250 x 100 | 8 | 40.2 | 51.2 | 3714 | 875 | 8.51 | 4.13 | 297 | 175 | 385 | 201 | 2439 | 317 | 0.666
56 | 250 x 100 | 10 | 49.1 | 62.6 | 4384 | 1021 | 8.37 | 4.04 | 351 | 204 | 462 | 240 | 2910 | 373 | 0.657
57 | 250 x 100 | 12 | 56.6 | 72.1 | 4757 | 1109 | 8.13 | 3.92 | 381 | 222 | 515 | 268 | 3287 | 415 | 0.638
58 | 250 x 100 | 12.5 | 58.5 | 74.5 | 4868 | 1133 | 8.08 | 3.9 | 389 | 227 | 530 | 275 | 3373 | 425 | 0.636
59 | 300 x 200 | 6 | 45.2 | 57.6 | 7370 | 3962 | 11.3 | 8.29 | 491 | 396 | 588 | 446 | 8115 | 651 | 0.979
60 | 300 x 200 | 6.3 | 47.1 | 60 | 7624 | 4104 | 11.3 | 8.27 | 508 | 410 | 610 | 463 | 8524 | 680 | 0.973
61 | 300 x 200 | 8 | 59.1 | 75.2 | 9389 | 5042 | 11.2 | 8.19 | 626 | 504 | 757 | 574 | 10627 | 838 | 0.966
62 | 300 x 200 | 10 | 72.7 | 92.6 | 11313 | 6058 | 11.1 | 8.09 | 754 | 606 | 921 | 698 | 12987 | 1012 | 0.957
63 | 300 x 200 | 12 | 84.8 | 108 | 12788 | 6854 | 10.9 | 7.96 | 853 | 685 | 1056 | 801 | 15236 | 1167 | 0.938
64 | 300 x 200 | 12.5 | 88 | 112 | 13179 | 7060 | 10.8 | 7.94 | 879 | 706 | 1091 | 828 | 15768 | 1204 | 0.936
65 | 400 x 200 | 8 | 71.6 | 91.2 | 18974 | 6517 | 14.4 | 8.45 | 949 | 652 | 1173 | 728 | 15820 | 1133 | 1.17
66 | 400 x 200 | 10 | 88.4 | 113 | 23003 | 7864 | 14.3 | 8.36 | 1150 | 786 | 1434 | 888 | 19368 | 1373 | 1.16
67 | 400 x 200 | 12 | 104 | 132 | 26248 | 8977 | 14.1 | 8.24 | 1312 | 898 | 1656 | 1027 | 22782 | 1591 | 1.14
68 | 400 x 200 | 12.5 | 108 | 137 | 27100 | 9260 | 14.1 | 8.22 | 1355 | 926 | 1714 | 1062 | 23594 | 1644 | 1.14

## Version
Version | Revision History
Home | Version 000722 issued showing Properties and List of Sections known to be available in and from the UK.
Version 000825 issued to: a) Correct error in the width of 102x44x7 kg RSJ and b) Report values to 6 decimal places for Warping Constant "H" of PFC sections for improving accuracy in calculations.