## equal
Designation | Thickness t (mm) | Sectional Area (a) cm2 | Weight per meter (w) kg | Centre of Gravity Cxx=Cyy cm | Distance of Extreme fibre exx=eyy cm | Moment of Inertia |  |  | Raddi of Gyration |  |  | Moduli of Section Zxx=Zyy cm3 | Product of Inertia Ixy cm4 | Designation
[6 empty] | Ixx=Iyy cm4 | Iuu cm4 | Ivv cm4 | rxx=ryy cm | ruu cm | rvv cm
ISA 20203 | 3 | 1.12 | 0.9 | 0.59 | 1.41 | 0.4 | 0.6 | 0.2 | 0.58 | 0.73 | 0.37 | 0.3 | 0.2 | ISA 20203
ISA 20204 | 4 | 1.45 | 1.1 | 0.63 | 1.37 | 0.5 | 0.8 | 0.2 | 0.58 | 0.72 | 0.37 | 0.4 | 0.3 | ISA 20204
ISA 25253 | 3 | 1.41 | 1.1 | 0.71 | 1.79 | 0.8 | 1.2 | 0.3 | 0.73 | 0.93 | 0.47 | 0.4 | 0.4 | ISA 25253
ISA 25254 | 4 | 1.84 | 1.4 | 0.75 | 1.75 | 1 | 1.6 | 0.4 | 0.73 | 0.91 | 0.47 | 0.6 | 0.6 | ISA 25254
ISA 25255 | 5 | 2.25 | 1.8 | 0.79 | 1.71 | 1.2 | 1.8 | 0.5 | 0.72 | 0.91 | 0.47 | 0.7 | 0.7 | ISA 25255
ISA 30303 | 3 | 1.73 | 1.4 | 0.83 | 2.17 | 1.4 | 2.2 | 0.6 | 0.89 | 1.13 | 0.57 | 0.6 | 0.8 | ISA 30303
ISA 30304 | 4 | 2.26 | 1.8 | 0.87 | 2.13 | 1.8 | 2.8 | 0.7 | 0.89 | 1.12 | 0.57 | 0.8 | 1 | ISA 30304
ISA 30305 | 5 | 2.77 | 2.2 | 0.92 | 2.08 | 2.1 | 3.4 | 0.9 | 0.88 | 1.11 | 0.57 | 1 | 1.2 | ISA 30305
ISA 35353 | 3 | 2.03 | 1.6 | 0.95 | 2.55 | 2.3 | 3.6 | 0.9 | 1.05 | 1.33 | 0.67 | 0.9 | 1.3 | ISA 35353
ISA 35354 | 4 | 2.66 | 2.1 | 1 | 2.5 | 2.9 | 4.7 | 1.2 | 1.05 | 1.32 | 0.67 | 1.2 | 1.7 | ISA 35354
ISA 35355 | 5 | 3.27 | 2.6 | 1.04 | 2.46 | 3.5 | 5.6 | 1.5 | 1.04 | 1.31 | 0.67 | 1.4 | 2.1 | ISA 35355
ISA 35356 | 6 | 3.86 | 3 | 1.08 | 2.42 | 4.1 | 6.5 | 1.7 | 1.03 | 1.29 | 0.67 | 1.7 | 2.4 | ISA 35356
ISA 40403 | 3 | 2.34 | 1.8 | 1.08 | 2.92 | 3.4 | 5.5 | 1.4 | 1.21 | 1.54 | 0.77 | 1.2 | 2 | ISA 40403
ISA 40404 | 4 | 3.07 | 2.4 | 1.12 | 2.88 | 4.5 | 7.1 | 1.8 | 1.21 | 1.53 | 0.77 | 1.6 | 2.6 | ISA 40404
ISA 40405 | 5 | 3.78 | 3 | 1.16 | 2.84 | 5.4 | 8.6 | 2.2 | 1.2 | 1.51 | 0.77 | 1.9 | 3.2 | ISA 40405
ISA 40406 | 6 | 4.47 | 3.5 | 1.2 | 2.8 | 6.3 | 10 | 2.6 | 1.19 | 1.5 | 0.77 | 2.3 | 3.7 | ISA 40406
ISA 45453 | 3 | 2.64 | 2.1 | 1.2 | 3.3 | 5 | 8 | 2 | 1.38 | 1.74 | 0.87 | 1.5 | 2.9 | ISA 45453
ISA 45454 | 4 | 3.47 | 2.7 | 1.25 | 3.25 | 6.5 | 10.4 | 2.6 | 1.37 | 1.73 | 0.87 | 2 | 3.8 | ISA 45454
ISA 45455 | 5 | 4.28 | 3.4 | 1.29 | 3.21 | 7.9 | 12.6 | 3.2 | 1.36 | 1.72 | 0.87 | 2.5 | 4.6 | ISA 45455
ISA 45456 | 6 | 5.07 | 4 | 1.33 | 3.17 | 9.2 | 14.6 | 3.8 | 1.35 | 1.7 | 0.87 | 2.9 | 5.4 | ISA 45456
ISA 50503 | 3 | 2.95 | 2.3 | 1.32 | 3.68 | 6.9 | 11.1 | 2.8 | 1.53 | 1.94 | 0.97 | 1.9 | 4.1 | ISA 50503
ISA 50504 | 4 | 3.88 | 3 | 1.37 | 3.63 | 9.1 | 14.5 | 3.6 | 1.53 | 1.93 | 0.97 | 2.5 | 5.3 | ISA 50504
ISA 50505 | 5 | 4.79 | 3.8 | 1.41 | 3.59 | 11 | 17.6 | 4.5 | 1.52 | 1.92 | 0.97 | 3.1 | 6.5 | ISA 50505
ISA 50506 | 6 | 5.68 | 4.5 | 1.45 | 3.55 | 12.9 | 20.6 | 5.3 | 1.51 | 1.9 | 0.96 | 3.6 | 7.6 | ISA 50506
ISA 55555 | 5 | 5.27 | 4.1 | 1.53 | 3.97 | 14.7 | 23.5 | 5.9 | 1.67 | 2.11 | 1.06 | 3.7 | 8.6 | ISA 55555
ISA 55556 | 6 | 6.26 | 4.9 | 1.57 | 3.93 | 17.3 | 27.5 | 7 | 1.66 | 2.1 | 1.06 | 4.4 | 10.1 | ISA 55556
ISA 55558 | 8 | 8.18 | 6.4 | 1.65 | 3.85 | 22 | 34.9 | 9.1 | 1.64 | 2.07 | 1.06 | 5.7 | 12.8 | ISA 55558
ISA 555510 | 10 | 10.02 | 7.9 | 1.72 | 3.78 | 26.3 | 41.5 | 11.2 | 1.62 | 2.03 | 1.06 | 7 | 15.1 | ISA 555510
ISA 60605 | 5 | 5.75 | 4.5 | 1.65 | 4.35 | 19.2 | 30.6 | 7.7 | 1.82 | 2.31 | 1.16 | 4.4 | 11.3 | ISA 60605
ISA 60606 | 6 | 6.84 | 5.4 | 1.69 | 4.31 | 22.6 | 36 | 9.1 | 1.82 | 2.29 | 1.15 | 5.2 | 13.3 | ISA 60606
ISA 60608 | 8 | 8.96 | 7 | 1.77 | 4.23 | 29 | 46 | 11.9 | 1.8 | 2.27 | 1.15 | 6.8 | 16.9 | ISA 60608
ISA 606010 | 10 | 11 | 8.6 | 1.85 | 4.15 | 34.8 | 54.9 | 14.6 | 1.78 | 2.23 | 1.15 | 8.4 | 20.1 | ISA 606010
ISA 65655 | 5 | 6.25 | 4.9 | 1.77 | 4.73 | 24.7 | 39.4 | 9.9 | 1.99 | 2.51 | 1.26 | 5.2 | 14.5 | ISA 65655
ISA 65656 | 6 | 7.44 | 5.8 | 1.81 | 4.69 | 29.1 | 46.5 | 11.7 | 1.98 | 2.5 | 1.26 | 6.2 | 17.2 | ISA 65656
ISA 65658 | 8 | 9.76 | 7.7 | 1.89 | 4.61 | 37.4 | 59.5 | 15.3 | 1.96 | 2.47 | 1.25 | 8.1 | 22 | ISA 65658
ISA 656510 | 10 | 12 | 9.4 | 1.97 | 4.53 | 45 | 71.3 | 18.8 | 1.94 | 2.44 | 1.25 | 9.9 | 26.2 | ISA 656510
ISA 70705 | 5 | 6.77 | 5.3 | 1.89 | 5.11 | 31.1 | 49.8 | 12.5 | 2.15 | 2.71 | 1.36 | 6.1 | 18.4 | ISA 70705
ISA 70706 | 6 | 8.06 | 6.3 | 1.94 | 5.06 | 36.8 | 58.8 | 14.8 | 2.14 | 2.7 | 1.36 | 7.3 | 21.7 | ISA 70706
ISA 70708 | 8 | 10.58 | 8.3 | 2.02 | 4.98 | 47.4 | 75.5 | 19.3 | 2.12 | 2.67 | 1.35 | 9.5 | 27.9 | ISA 70708
ISA 707010 | 10 | 13.02 | 10.2 | 2.1 | 4.9 | 57.2 | 90.7 | 23.7 | 2.1 | 2.64 | 1.35 | 11.7 | 33.3 | ISA 707010
ISA 75755 | 5 | 7.27 | 5.7 | 2.02 | 5.48 | 38.7 | 61.9 | 15.5 | 2.31 | 2.92 | 1.46 | 7.1 | 22.8 | ISA 75755
ISA 75756 | 6 | 8.66 | 6.8 | 2.06 | 5.44 | 45.7 | 73.1 | 18.4 | 2.3 | 2.91 | 1.46 | 8.4 | 27 | ISA 75756
ISA 75758 | 8 | 11.38 | 8.9 | 2.14 | 5.36 | 59 | 94.1 | 24 | 2.28 | 2.88 | 1.45 | 11 | 34.8 | ISA 75758
ISA 757510 | 10 | 14.02 | 11 | 2.22 | 5.28 | 71.4 | 113.3 | 29.4 | 2.26 | 2.84 | 1.45 | 13.5 | 41.7 | ISA 757510
ISA 80806 | 6 | 9.29 | 7.3 | 2.18 | 5.28 | 56 | 89.6 | 22.5 | 2.46 | 3.11 | 1.56 | 9.6 | 33 | ISA 80806
ISA 80808 | 8 | 12.21 | 9.6 | 2.27 | 5.73 | 72.5 | 115.6 | 29.4 | 2.44 | 3.08 | 1.55 | 12.6 | 42.7 | ISA 80808
ISA 808010 | 10 | 15.05 | 11.8 | 2.34 | 5.66 | 87.7 | 139.5 | 36 | 2.41 | 3.04 | 1.55 | 15.5 | 51.4 | ISA 808010
ISA 808012 | 12 | 17.81 | 14 | 2.42 | 5.58 | 101.9 | 161.4 | 42.4 | 2.39 | 3.01 | 1.54 | 18.3 | 59.2 | ISA 808012
ISA 90906 | 6 | 10.47 | 8.2 | 2.42 | 6.58 | 80.1 | 128.1 | 32 | 2.77 | 3.5 | 1.75 | 12.2 | 47.2 | ISA 90906
ISA 90908 | 8 | 13.79 | 10.8 | 2.51 | 6.49 | 104.2 | 166.4 | 42 | 2.75 | 3.47 | 1.75 | 16 | 61.5 | ISA 90908
ISA 909010 | 10 | 17.03 | 13.4 | 2.59 | 6.41 | 126.7 | 201.9 | 51.6 | 2.73 | 3.44 | 1.74 | 19.8 | 74.5 | ISA 909010
ISA 909012 | 12 | 20.19 | 15.8 | 2.66 | 6.34 | 147.9 | 234.9 | 60.9 | 2.71 | 3.41 | 1.74 | 23.3 | 86.5 | ISA 909012
ISA 1001006 | 6 | 11.67 | 9.2 | 2.67 | 7.33 | 111.3 | 178.1 | 44.5 | 3.09 | 3.91 | 1.95 | 15.2 | 65.7 | ISA 1001006
ISA 1001008 | 8 | 15.39 | 12.1 | 2.76 | 7.24 | 145.1 | 231.8 | 58.4 | 3.07 | 3.88 | 1.95 | 20 | 85.8 | ISA 1001008
ISA 10010010 | 10 | 19.03 | 14.9 | 2.84 | 7.16 | 177 | 282.2 | 71.8 | 3.05 | 3.85 | 1.94 | 24.7 | 104.4 | ISA 10010010
ISA 10010012 | 12 | 22.59 | 17.7 | 2.92 | 7.08 | 207 | 329.3 | 84.7 | 3.03 | 3.82 | 1.94 | 29.2 | 121.6 | ISA 10010012
ISA 1101108 | 8 | 17.02 | 13.4 | 3 | 8 | 195 | 311.7 | 78.2 | 3.38 | 4.28 | 2.14 | 24.4 | 115.1 | ISA 1101108
ISA 11011010 | 10 | 21.06 | 16.5 | 3.08 | 7.92 | 238.4 | 380.5 | 96.3 | 3.36 | 4.25 | 2.14 | 30.1 | 140.6 | ISA 11011010
ISA 11011012 | 12 | 25.02 | 19.6 | 3.16 | 7.84 | 279.6 | 445.3 | 113.8 | 3.34 | 4.22 | 2.13 | 35.7 | 164.5 | ISA 11011012
ISA 11011015 | 15 | 30.81 | 24.2 | 3.27 | 7.73 | 337.4 | 535.4 | 139.3 | 3.31 | 4.17 | 2.13 | 43.7 | 197 | ISA 11011015
ISA 1301308 | 8 | 20.22 | 15.9 | 3.5 | 9.5 | 328.3 | 525.1 | 131.4 | 4.03 | 5.1 | 2.55 | 34.5 | 194.2 | ISA 1301308
ISA 13013010 | 10 | 25.06 | 19.7 | 3.58 | 9.42 | 402.7 | 643.4 | 162.1 | 4.01 | 5.07 | 2.54 | 42.7 | 238.3 | ISA 13013010
ISA 13013012 | 12 | 29.82 | 23.4 | 3.66 | 9.34 | 473.8 | 755.9 | 191.8 | 3.99 | 5.03 | 2.54 | 50.7 | 279.9 | ISA 13013012
ISA 13013015 | 15 | 36.81 | 28.9 | 3.78 | 9.22 | 574.6 | 914.2 | 235 | 3.95 | 4.98 | 2.53 | 62.3 | 337.8 | ISA 13013015
ISA 15015010 | 10 | 29.03 | 22.8 | 4.06 | 10.94 | 622.4 | 995.4 | 249.4 | 4.63 | 5.86 | 2.93 | 56.9 | 368.2 | ISA 15015010
ISA 15015012 | 12 | 34.59 | 27.2 | 4.14 | 10.86 | 735.4 | 1174.8 | 296 | 4.61 | 5.83 | 2.93 | 67.7 | 435 | ISA 15015012
ISA 15015015 | 15 | 42.78 | 33.6 | 4.26 | 10.74 | 896.8 | 1429.7 | 363.8 | 4.58 | 5.78 | 2.92 | 83.5 | 529.1 | ISA 15015015
ISA 15015018 | 18 | 50.79 | 39.9 | 4.38 | 10.62 | 1048 | 1668.2 | 429.5 | 4.54 | 5.73 | 2.91 | 98.7 | 616 | ISA 15015018
ISA 20020012 | 12 | 46.61 | 36.6 | 5.36 | 14.64 | 1788.9 | 2862 | 715.9 | 6.2 | 7.84 | 3.92 | 122.2 | 1058.9 | ISA 20020012
ISA 20020015 | 15 | 57.8 | 45.4 | 5.49 | 14.51 | 2197.7 | 3511.8 | 883.7 | 6.17 | 7.79 | 3.91 | 151.4 | 1301.2 | ISA 20020015
ISA 20020018 | 18 | 68.81 | 54 | 5.61 | 14.39 | 2588.7 | 4130.8 | 1046.5 | 6.13 | 7.75 | 3.9 | 179.9 | 1530.5 | ISA 20020018
ISA 20020025 | 25 | 93.8 | 73.6 | 5.88 | 14.12 | 3436 | 5460.9 | 1411.6 | 6.05 | 7.63 | 3.88 | 243.3 | 2015.7 | ISA 20020025

## unequal
Designation | Thickness t (mm) | Sectional Area (a) cm2 | Weight per meter (w) kg | Centre of Gravity |  | Distance of Extreme fibre |  | Moment of Inertia |  |  |  | Raddi of Gyration |  |  |  | Moduli of Section |  | Product of Inertia Ixy cm4 | Designation
|  |  |  | Cxx cm | Cyy cm | exx cm | eyy cm | Ixx cm4 | Iyy cm4 | Iuu cm4 | Ivv cm4 | rxx cm | ryy cm | ruu cm | rvv cm | Zxx cm3 | Zyy cm3
ISA 30203 | 3 | 1.41 | 1.1 | 0.98 | 0.49 | 2.02 | 1.51 | 1.2 | 0.4 | 1.4 | 0.2 | 0.92 | 0.54 | 0.99 | 0.41 | 0.6 | 0.3 | 0.4 | ISA 30203
ISA 30204 | 4 | 1.84 | 1.4 | 1.02 | 0.53 | 1.98 | 1.47 | 1.5 | 0.5 | 1.8 | 0.3 | 0.92 | 0.54 | 0.98 | 0.41 | 0.8 | 0.4 | 0.5 | ISA 30204
ISA 30205 | 5 | 2.25 | 1.8 | 1.06 | 0.57 | 1.94 | 1.43 | 1.9 | 0.6 | 2.1 | 0.4 | 0.91 | 0.53 | 0.97 | 0.41 | 1 | 0.4 | 0.6 | ISA 30205
ISA 40253 | 3 | 1.88 | 1.5 | 1.3 | 0.57 | 2.7 | 1.93 | 3 | 0.9 | 3.3 | 0.5 | 1.25 | 0.68 | 1.33 | 0.52 | 1.1 | 0.5 | 0.9 | ISA 40253
ISA 40254 | 4 | 2.46 | 1.9 | 1.35 | 0.62 | 2.65 | 1.88 | 3.8 | 1.1 | 4.3 | 0.7 | 1.25 | 0.68 | 1.32 | 0.52 | 1.4 | 0.6 | 1.2 | ISA 40254
ISA 40255 | 5 | 3.02 | 2.4 | 1.39 | 0.66 | 2.61 | 1.84 | 4.6 | 1.4 | 5.1 | 0.8 | 1.24 | 0.67 | 1.31 | 0.52 | 1.8 | 0.7 | 1.4 | ISA 40255
ISA 40256 | 6 | 3.56 | 2.8 | 1.43 | 0.69 | 2.57 | 1.81 | 5.4 | 1.6 | 5.9 | 1 | 1.23 | 0.66 | 1.29 | 0.52 | 2.1 | 0.9 | 1.6 | ISA 40256
ISA 45303 | 3 | 2.18 | 1.7 | 1.42 | 0.69 | 3.08 | 2.31 | 4.4 | 1.5 | 5 | 0.9 | 1.42 | 0.84 | 1.52 | 0.63 | 1.4 | 0.7 | 1.5 | ISA 45303
ISA 45304 | 4 | 2.86 | 2.2 | 1.47 | 0.73 | 3.03 | 2.27 | 5.7 | 2 | 6.5 | 1.1 | 1.41 | 0.84 | 1.51 | 0.63 | 1.9 | 0.9 | 1.9 | ISA 45304
ISA 45305 | 5 | 3.52 | 2.8 | 1.51 | 0.77 | 2.99 | 2.23 | 6.9 | 2.4 | 7.9 | 1.4 | 1.4 | 0.83 | 1.5 | 0.63 | 2.3 | 1.1 | 2.3 | ISA 45305
ISA 45306 | 6 | 4.16 | 3.3 | 1.55 | 0.81 | 2.95 | 2.19 | 8 | 2.8 | 9.2 | 1.7 | 1.39 | 0.82 | 1.49 | 0.63 | 2.7 | 1.3 | 2.7 | ISA 45306
ISA 50303 | 3 | 2.34 | 1.8 | 1.63 | 0.65 | 3.37 | 2.35 | 5.9 | 1.6 | 6.5 | 1 | 1.59 | 0.82 | 1.67 | 0.65 | 1.7 | 0.7 | 1.7 | ISA 50303
ISA 50304 | 4 | 3.07 | 2.4 | 1.68 | 0.7 | 3.33 | 2.3 | 7.7 | 2.1 | 8.5 | 1.2 | 1.58 | 0.82 | 1.66 | 0.63 | 2.3 | 0.9 | 2.3 | ISA 50304
ISA 50305 | 5 | 3.78 | 3 | 1.72 | 0.74 | 3.28 | 2.26 | 9.3 | 2.5 | 10.3 | 1.5 | 1.57 | 0.81 | 1.65 | 0.63 | 2.8 | 1.1 | 2.7 | ISA 50305
ISA 50306 | 6 | 4.47 | 3.5 | 1.76 | 0.78 | 3.24 | 2.22 | 10.9 | 2.9 | 11.9 | 1.8 | 1.56 | 0.8 | 1.64 | 0.63 | 3.4 | 1.3 | 3.1 | ISA 50306
ISA 60405 | 5 | 4.76 | 3.7 | 1.95 | 0.96 | 4.05 | 3.04 | 16.9 | 6 | 19.5 | 3.4 | 1.89 | 1.12 | 2.02 | 0.85 | 4.2 | 2 | 5.8 | ISA 60405
ISA 60406 | 6 | 5.65 | 4.4 | 1.99 | 1 | 4.01 | 3 | 19.9 | 7 | 22.8 | 4 | 1.88 | 1.11 | 2.01 | 0.85 | 5 | 2.3 | 6.8 | ISA 60406
ISA 60408 | 8 | 7.37 | 5.8 | 2.07 | 1.08 | 3.93 | 2.92 | 25.4 | 8 | 29 | 5.2 | 1.86 | 1.1 | 1.98 | 0.84 | 6.5 | 3 | 8.5 | ISA 60408
ISA 65455 | 5 | 5.26 | 4.1 | 2.07 | 1.08 | 4.43 | 3.42 | 22.1 | 8.6 | 25.9 | 4.8 | 2.05 | 1.28 | 2.22 | 0.96 | 5 | 2.5 | 8 | ISA 65455
ISA 65456 | 6 | 6.25 | 4.9 | 2.11 | 1.12 | 4.39 | 3.38 | 26 | 10.1 | 30.4 | 5.7 | 2.04 | 1.27 | 2.21 | 0.95 | 5.9 | 3 | 9.4 | ISA 65456
ISA 65458 | 8 | 8.17 | 6.4 | 2.19 | 1.2 | 4.31 | 3.3 | 33.2 | 12.8 | 38.7 | 7.4 | 2.02 | 1.25 | 2.18 | 0.95 | 7.7 | 3.9 | 11.8 | ISA 65458
ISA 70455 | 5 | 5.52 | 4.3 | 2.27 | 1.04 | 4.73 | 3.46 | 27.2 | 8.8 | 30.9 | 5.1 | 2.22 | 1.26 | 2.36 | 0.96 | 5.7 | 2.5 | 8.9 | ISA 70455
ISA 70456 | 6 | 6.56 | 5.2 | 2.32 | 1.09 | 4.68 | 3.41 | 32 | 10.3 | 36.3 | 6 | 2.21 | 1.25 | 2.35 | 0.96 | 6.8 | 3 | 10.5 | ISA 70456
ISA 70458 | 8 | 8.58 | 6.7 | 2.4 | 1.16 | 4.6 | 3.34 | 41 | 13.1 | 46.3 | 7.8 | 2.19 | 1.24 | 2.32 | 0.95 | 8.9 | 3.9 | 13.2 | ISA 70458
ISA 704510 | 10 | 10.52 | 8.3 | 2.48 | 1.24 | 4.52 | 3.26 | 49.3 | 15.6 | 55.4 | 9.5 | 2.16 | 1.22 | 2.29 | 0.95 | 10.9 | 4.8 | 15.5 | ISA 704510
ISA 75505 | 5 | 6.02 | 4.7 | 2.39 | 1.16 | 5.11 | 3.84 | 34.1 | 12.2 | 39.4 | 6.9 | 2.38 | 1.42 | 2.56 | 1.07 | 6.7 | 3.2 | 11.8 | ISA 75505
ISA 75506 | 6 | 7.16 | 5.6 | 2.44 | 1.2 | 5.06 | 3.8 | 40.3 | 14.3 | 46.4 | 8.2 | 2.37 | 1.41 | 2.55 | 1.07 | 8 | 3.8 | 13.9 | ISA 75506
ISA 75508 | 8 | 9.38 | 7.4 | 2.52 | 1.28 | 4.98 | 3.72 | 51.8 | 18.3 | 59.4 | 10.6 | 2.35 | 1.4 | 2.52 | 1.06 | 10.4 | 4.9 | 17.7 | ISA 75508
ISA 755010 | 10 | 11.52 | 9 | 2.6 | 1.36 | 4.9 | 3.64 | 62.3 | 21.8 | 71.2 | 12.9 | 2.33 | 1.38 | 2.49 | 1.06 | 12.7 | 6 | 20.9 | ISA 755010
ISA 80505 | 5 | 6.27 | 4.9 | 2.6 | 1.12 | 5.4 | 3.88 | 40.6 | 12.3 | 45.7 | 7.2 | 2.55 | 1.4 | 2.7 | 1.07 | 7.5 | 3.2 | 12.9 | ISA 80505
ISA 80506 | 6 | 7.46 | 5.9 | 2.64 | 1.16 | 5.36 | 3.84 | 48 | 14.4 | 53.9 | 8.5 | 2.54 | 1.39 | 2.69 | 1.07 | 9 | 3.8 | 15.2 | ISA 80506
ISA 80508 | 8 | 9.78 | 7.7 | 2.72 | 1.24 | 5.27 | 3.76 | 61.9 | 18.5 | 69.3 | 11 | 2.52 | 1.37 | 2.66 | 1.06 | 11.7 | 4.9 | 19.3 | ISA 80508
ISA 805010 | 10 | 12.02 | 9.4 | 2.81 | 1.32 | 5.19 | 3.68 | 74.7 | 22.1 | 83.3 | 13.5 | 2.49 | 1.36 | 2.63 | 1.06 | 14.4 | 6 | 22.9 | ISA 805010
ISA 90606 | 6 | 8.65 | 6.8 | 2.87 | 1.39 | 6.13 | 4.61 | 70.6 | 25.2 | 81.5 | 14.3 | 2.86 | 1.71 | 3.07 | 1.28 | 11.5 | 5.5 | 24.5 | ISA 90606
ISA 90608 | 8 | 11.37 | 8.9 | 2.96 | 1.48 | 6.04 | 4.52 | 91.5 | 32.4 | 105.3 | 18.6 | 2.84 | 1.69 | 3.04 | 1.28 | 15.1 | 7.2 | 31.5 | ISA 90608
ISA 906010 | 10 | 14.01 | 11 | 3.04 | 1.55 | 5.96 | 4.45 | 110.9 | 39.1 | 127.3 | 22.8 | 2.81 | 1.67 | 3.01 | 1.27 | 18.6 | 8.8 | 37.8 | ISA 906010
ISA 906012 | 12 | 16.57 | 13 | 3.12 | 1.63 | 5.88 | 4.37 | 129.1 | 45.2 | 147.5 | 26.8 | 2.79 | 1.65 | 2.98 | 1.27 | 22 | 10.3 | 43.3 | ISA 906012
ISA 100656 | 6 | 9.55 | 7.5 | 3.19 | 1.47 | 6.81 | 5.03 | 96.7 | 32.4 | 110.6 | 18.6 | 3.18 | 1.84 | 3.4 | 1.39 | 14.2 | 6.4 | 32.5 | ISA 100656
ISA 100658 | 8 | 12.57 | 9.9 | 3.28 | 1.55 | 6.72 | 4.93 | 125.9 | 41.9 | 143.6 | 24.2 | 3.16 | 1.83 | 3.38 | 1.39 | 18.7 | 8.5 | 42 | ISA 100658
ISA 1006510 | 10 | 15.51 | 12.2 | 3.37 | 1.63 | 6.63 | 4.87 | 153.2 | 50.7 | 174.2 | 29.7 | 3.14 | 1.81 | 3.35 | 1.38 | 23.1 | 10.4 | 50.7 | ISA 1006510
ISA 100756 | 6 | 10.14 | 8 | 3.01 | 1.78 | 6.99 | 5.72 | 100.9 | 48.7 | 124 | 25.6 | 3.15 | 2.19 | 3.5 | 1.59 | 14.4 | 8.5 | 41 | ISA 100756
ISA 100758 | 8 | 13.36 | 10.5 | 3.1 | 1.87 | 6.9 | 5.63 | 131.6 | 63.3 | 161.3 | 33.6 | 3.14 | 2.18 | 3.48 | 1.59 | 19.1 | 11.2 | 53.4 | ISA 100758
ISA 1007510 | 10 | 16.5 | 13 | 3.19 | 1.95 | 6.81 | 5.55 | 160.4 | 76.9 | 196.1 | 41.2 | 3.12 | 2.16 | 3.45 | 1.58 | 23.6 | 13.8 | 64.7 | ISA 1007510
ISA 1007512 | 12 | 19.56 | 15.4 | 3.27 | 2.03 | 6.73 | 5.47 | 187.5 | 89.5 | 228.4 | 48.6 | 3.1 | 2.14 | 3.42 | 1.58 | 27.9 | 16.3 | 74.9 | ISA 1007512
ISA 125756 | 6 | 11.66 | 9.2 | 4.05 | 1.59 | 8.45 | 5.91 | 187.8 | 51.6 | 208.9 | 30.5 | 4.01 | 2.1 | 4.23 | 1.62 | 22.2 | 8.7 | 56.7 | ISA 125756
ISA 125758 | 8 | 15.38 | 12.1 | 4.15 | 1.68 | 8.35 | 5.82 | 245.5 | 67.2 | 272.8 | 40 | 4 | 2.09 | 4.21 | 1.61 | 29.4 | 11.5 | 74 | ISA 125758
ISA 1257510 | 10 | 19.02 | 14.9 | 4.24 | 1.76 | 8.26 | 5.74 | 300.3 | 81.6 | 332.9 | 49.1 | 3.97 | 2.07 | 4.18 | 1.61 | 36.3 | 14.2 | 89.9 | ISA 1257510
ISA 125956 | 6 | 12.86 | 10.1 | 3.7 | 2.22 | 8.8 | 7.28 | 203.2 | 102.1 | 252.3 | 52.9 | 3.97 | 2.82 | 4.43 | 2.03 | 23.1 | 14 | 84.5 | ISA 125956
ISA 125958 | 8 | 16.98 | 13.3 | 3.8 | 2.31 | 8.7 | 7.19 | 266 | 133.3 | 329.7 | 69.6 | 3.96 | 2.8 | 4.41 | 2.02 | 30.6 | 18.5 | 110.6 | ISA 125958
ISA 1259510 | 10 | 21.02 | 16.5 | 3.88 | 2.39 | 8.62 | 7.11 | 325.8 | 162.7 | 402.9 | 85.6 | 3.94 | 2.78 | 4.38 | 2.02 | 37.8 | 22.9 | 135 | ISA 1259510
ISA 1259512 | 12 | 24.98 | 19.6 | 3.96 | 2.47 | 8.54 | 7.03 | 382.6 | 190.4 | 472 | 101 | 3.91 | 2.76 | 4.35 | 2.01 | 44.8 | 27.1 | 157.7 | ISA 1259512
ISA 150758 | 8 | 17.42 | 13.7 | 5.23 | 1.53 | 9.77 | 5.97 | 407.2 | 70.2 | 432.8 | 44.5 | 4.83 | 2.01 | 4.98 | 1.6 | 41.7 | 11.8 | 95.5 | ISA 150758
ISA 1507510 | 10 | 21.56 | 16.9 | 5.23 | 1.61 | 9.68 | 5.89 | 499.1 | 85.3 | 529.8 | 54.6 | 4.81 | 1.99 | 4.96 | 1.59 | 51.6 | 14.5 | 116.2 | ISA 1507510
ISA 1507612 | 12 | 25.62 | 20.1 | 5.41 | 1.69 | 9.59 | 5.81 | 587 | 99.5 | 622.2 | 64.3 | 4.79 | 1.97 | 4.93 | 1.58 | 61.2 | 17.1 | 135.2 | ISA 1507612
ISA 1501158 | 8 | 20.58 | 16.2 | 4.46 | 2.73 | 10.54 | 8.77 | 465.7 | 238.9 | 581.2 | 123.3 | 4.76 | 3.41 | 5.31 | 2.45 | 44.2 | 27.2 | 195.9 | ISA 1501158
ISA 15011510 | 10 | 25.52 | 20 | 4.55 | 2.82 | 10.45 | 8.68 | 573.3 | 293.4 | 714.3 | 152.4 | 4.74 | 3.39 | 5.29 | 2.44 | 54.9 | 33.8 | 241 | ISA 15011510
ISA 15011512 | 12 | 30.38 | 23.8 | 4.64 | 2.9 | 10.36 | 8.6 | 676.5 | 345.3 | 841.4 | 180.4 | 4.72 | 3.37 | 5.26 | 2.44 | 65.3 | 40.2 | 283.6 | ISA 15011512
ISA 15011515 | 15 | 37.52 | 29.5 | 4.76 | 3.02 | 10.24 | 8.48 | 823.5 | 418.6 | 1020.9 | 221.2 | 4.69 | 3.34 | 5.22 | 2.43 | 80.4 | 49.4 | 342.8 | ISA 15011515
ISA 20010010 | 10 | 29.03 | 22.8 | 6.96 | 2.01 | 13.04 | 7.99 | 1210 | 209.2 | 1286.7 | 132.5 | 6.46 | 2.68 | 6.66 | 2.14 | 92.8 | 26.2 | 284.8 | ISA 20010010
ISA 20010012 | 12 | 34.59 | 27.2 | 7.05 | 2.1 | 12.95 | 7.9 | 1431.7 | 246.2 | 1521 | 156.8 | 6.43 | 2.67 | 6.63 | 2.13 | 110.6 | 31.1 | 335.3 | ISA 20010012
ISA 20010015 | 15 | 42.78 | 33.6 | 7.18 | 2.22 | 12.82 | 7.78 | 1750.5 | 298.1 | 1856.7 | 191.9 | 6.4 | 2.64 | 6.59 | 2.12 | 136.5 | 38.3 | 405.4 | ISA 20010015
ISA 20015010 | 10 | 34 | 26.7 | 5.99 | 3.51 | 14.01 | 11.49 | 1377.9 | 669.6 | 1696.6 | 350.8 | 6.37 | 4.44 | 7.06 | 3.21 | 98.3 | 58.3 | 564.1 | ISA 20015010
ISA 20015012 | 12 | 40.56 | 31.8 | 6.08 | 3.6 | 13.92 | 11.4 | 1634.9 | 793.2 | 2010.8 | 417.2 | 6.35 | 4.42 | 7.04 | 3.21 | 117.4 | 69.6 | 669.1 | ISA 20015012
ISA 20015015 | 15 | 50.25 | 39.4 | 6.2 | 3.72 | 13.8 | 11.28 | 2005.6 | 969.9 | 2461.9 | 513.6 | 6.32 | 4.39 | 7 | 3.2 | 145.4 | 86 | 818.5 | ISA 20015015
ISA 20015018 | 18 | 59.76 | 46.9 | 6.33 | 3.84 | 13.67 | 11.16 | 2359.4 | 1136.9 | 2889.5 | 606.9 | 6.28 | 4.36 | 6.95 | 3.19 | 172.5 | 101.9 | 958.1 | ISA 20015018

## IS (hidden)
Designation | Weight per Meter (w) | Sectional Area (a) | Depth of Section (h) | Width of flange (b) | Thickness of Flange (tf) | Thickness of Web (tw) | Moment of Inertia |  | Raddi of Gyration |  | Modulli of Section
| kg | cm2 | mm | mm | mm | mm
[7 empty] | Ixx cm4 | Iyy cm4 | rxx cm | ryy cm | Zxx cm3 | Zyy cm3
ISJB 150 | 7.1 | 9.01 | 150 | 50 | 4.6 | 3 | 322.1 | 9.2 | 5.98 | 1.01 | 42.9 | 3.7
ISJB 175 | 8.1 | 10.28 | 175 | 50 | 4.8 | 3.2 | 479.3 | 9.7 | 6.83 | 0.97 | 54.8 | 3.9
ISJB 200 | 9.9 | 12.64 | 200 | 60 | 5 | 3.4 | 780.7 | 17.3 | 7.86 | 1.17 | 78.1 | 5.8
ISJB 225 | 12.8 | 16.28 | 225 | 80 | 5 | 3.7 | 1308.5 | 40.5 | 8.97 | 1.58 | 116.3 | 10.1
ISLB 75 | 6.1 | 7.71 | 75 | 50 | 5 | 3.7 | 72.7 | 10 | 3.07 | 1.14 | 19.4 | 4
ISLB 100 | 8 | 10.21 | 100 | 50 | 6.4 | 4 | 168 | 12.7 | 4.06 | 1.12 | 33.6 | 5.1
ISLB 125 | 11.9 | 15.12 | 125 | 75 | 6.5 | 4.4 | 406.8 | 43.4 | 5.19 | 1.69 | 65.1 | 11.6
ISLB 150 | 14.2 | 18.08 | 150 | 80 | 6.8 | 4.8 | 688.2 | 55.2 | 6.17 | 1.75 | 91.8 | 13.8
ISLB 175 | 16.7 | 21.3 | 175 | 90 | 6.9 | 5.1 | 1096.2 | 79.6 | 7.17 | 1.93 | 125.3 | 17.7
ISLB 200 | 19.8 | 25.27 | 200 | 100 | 7.3 | 5.4 | 1696.6 | 115.4 | 8.19 | 2.13 | 169.7 | 23.1
ISLB 225 | 23.5 | 29.92 | 225 | 100 | 8.6 | 5.8 | 2501.9 | 112.7 | 9.15 | 1.94 | 222.4 | 22.5
ISLB 250 | 27.9 | 35.53 | 250 | 125 | 8.2 | 6.1 | 3717.8 | 193.4 | 10.23 | 2.33 | 297.4 | 30.9
ISLB 275 | 33 | 42.02 | 275 | 140 | 8.8 | 6.4 | 5375.3 | 287 | 11.31 | 2.61 | 392.4 | 41
ISLB 300 | 37.7 | 48.08 | 300 | 150 | 9.4 | 6.7 | 7332.9 | 376.2 | 12.35 | 2.8 | 488.9 | 50.2
ISLB 325 | 43.1 | 54.9 | 325 | 165 | 9.8 | 7 | 9874.6 | 510.8 | 13.41 | 3.05 | 607.7 | 61.9
ISLB 350 | 49.5 | 63.01 | 350 | 165 | 11.4 | 7.4 | 13158.3 | 631.9 | 14.45 | 3.17 | 751.9 | 76.6
ISLB 400 | 56.9 | 72.43 | 400 | 165 | 12.5 | 8 | 19306.3 | 716.4 | 16.33 | 3.15 | 965.3 | 86.8
ISLB 450 | 65.3 | 83.14 | 450 | 170 | 13.4 | 8.6 | 27536.1 | 853 | 18.2 | 3.2 | 1223.8 | 100.4
ISLB 500 | 75 | 95.5 | 500 | 180 | 14.1 | 9.2 | 38579 | 1063.9 | 20.1 | 3.34 | 1543.2 | 118.2
ISLB 550 | 86.3 | 109.97 | 550 | 190 | 15 | 9.9 | 53161.6 | 1335.1 | 21.99 | 3.48 | 1933.2 | 140.5
ISLB 600 | 99.5 | 126.69 | 600 | 210 | 15.5 | 10.5 | 72867.6 | 1821.9 | 23.98 | 3.79 | 2428.9 | 173.5
ISMB 100 | 11.5 | 14.6 | 100 | 75 | 7.2 | 4 | 257.5 | 40.8 | 4.2 | 1.67 | 51.5 | 10.9
ISMB 125 | 13 | 16.6 | 125 | 75 | 7.6 | 4.4 | 449 | 43.7 | 5.2 | 1.62 | 71.8 | 11.7
ISMB 150 | 14.9 | 19 | 150 | 80 | 7.6 | 4.8 | 726.4 | 52.6 | 6.18 | 1.66 | 96.9 | 13.1
ISMB 175 | 19.3 | 24.62 | 175 | 90 | 8.6 | 5.5 | 1272 | 85 | 7.19 | 1.86 | 145.4 | 18.9
ISMB 200 | 25.4 | 32.33 | 200 | 100 | 10.8 | 5.7 | 2235.4 | 150 | 8.32 | 2.15 | 223.5 | 30
ISMB 225 | 31.2 | 39.72 | 225 | 110 | 11.8 | 6.5 | 3441.8 | 218.3 | 9.31 | 2.34 | 305.9 | 39.7
ISMB 250 | 37.3 | 47.55 | 250 | 125 | 12.5 | 6.9 | 5131.6 | 334.5 | 10.39 | 2.65 | 410.5 | 53.5
ISMB 300 | 44.2 | 56.26 | 300 | 140 | 12.4 | 7.5 | 8603.6 | 453.9 | 12.37 | 2.84 | 573.6 | 64.8
ISMB 350 | 52.4 | 66.71 | 350 | 140 | 14.2 | 8.1 | 13630.3 | 537.7 | 14.29 | 2.84 | 778.9 | 76.8
ISMB 400 | 61.6 | 78.46 | 400 | 140 | 16 | 8.9 | 20458.4 | 422.1 | 16.15 | 2.82 | 1022.9 | 88.9
ISMB 450 | 72.4 | 92.27 | 450 | 150 | 17.4 | 9.4 | 30390.8 | 834 | 18.15 | 3.01 | 1350.7 | 111.2
ISMB 500 | 86.9 | 110.74 | 500 | 180 | 17.2 | 10.2 | 45218.3 | 1369.8 | 20.21 | 3.52 | 1808.7 | 152.2
ISMB 550 | 103.7 | 132.11 | 550 | 190 | 19.3 | 11.2 | 64893.6 | 1833.8 | 22.16 | 3.73 | 2359.8 | 193
ISMB 600 | 122.6 | 156.21 | 600 | 210 | 20.8 | 12 | 91813 | 2651 | 24.24 | 4.12 | 3060.4 | 252.5
ISWB 150 | 17 | 21.67 | 150 | 100 | 7 | 5.4 | 839.1 | 94.8 | 6.22 | 2.09 | 111.9 | 19
ISWB 175 | 22.1 | 28.11 | 175 | 125 | 7.4 | 5.8 | 1509.4 | 188.6 | 7.33 | 2.59 | 172.5 | 30.2
ISWB 200 | 28.8 | 36.71 | 200 | 140 | 9 | 6.1 | 2624.5 | 328.8 | 8.46 | 2.99 | 262.5 | 47
ISWB 225 | 33.9 | 43.24 | 225 | 150 | 9.9 | 6.4 | 3920.5 | 448.6 | 9.52 | 3.22 | 348.5 | 59.8
ISWB 250 | 40.9 | 52.05 | 250 | 200 | 9 | 6.7 | 5943.1 | 857.5 | 10.69 | 4.06 | 475.4 | 85.7
ISWB 300 | 48.1 | 61.33 | 300 | 200 | 10 | 7.4 | 9821.6 | 990.1 | 12.66 | 4.02 | 654.8 | 99
ISWB 350 | 56.9 | 72.5 | 350 | 200 | 11.4 | 8 | 15521.7 | 1175.9 | 14.63 | 4.03 | 887 | 117.6
ISWB 400 | 66.7 | 85.01 | 400 | 200 | 13 | 8.6 | 23426.7 | 1388 | 16.6 | 4.04 | 1711.3 | 138.8
ISWB 450 | 79.4 | 101.15 | 450 | 200 | 15.4 | 9.2 | 35057.6 | 1706.7 | 18.63 | 4.11 | 1558.1 | 170.7
ISWB 500 | 95.2 | 121.22 | 500 | 250 | 14.7 | 9.9 | 52290.9 | 2987.8 | 20.77 | 4.96 | 2091.6 | 239
ISWB 550 | 112.5 | 143.34 | 550 | 250 | 17.6 | 10.5 | 74906.1 | 3740.6 | 22.86 | 5.11 | 2723.9 | 299.2
ISWB 600 | 133.7 | 170.38 | 600 | 250 | 21.3 | 11.2 | 106198.5 | 4702.5 | 24.97 | 5.25 | 3540 | 376.2
ISWB 600 | 145.1 | 184.86 | 600 | 250 | 23.6 | 11.8 | 115626.6 | 5298.3 | 25.01 | 5.35 | 3854.2 | 423.9
ISHB 150 | 27.1 | 34.48 | 150 | 150 | 9 | 5.4 | 1455.6 | 431.7 | 6.5 | 3.54 | 194.1 | 57.6
ISHB 150 | 30.6 | 38.98 | 150 | 150 | 9 | 8.4 | 1540 | 460.3 | 6.29 | 3.44 | 205.3 | 60.2
ISHB 150 | 34.6 | 44.08 | 150 | 150 | 9 | 11.8 | 1635.6 | 494.9 | 6.09 | 3.35 | 218.1 | 63.2
ISHB 200 | 37.3 | 47.54 | 200 | 200 | 9 | 6.1 | 3608.4 | 967.1 | 8.71 | 4.51 | 360.8 | 96.7
ISHB 200 | 40 | 50.94 | 200 | 200 | 9 | 7.8 | 3721.8 | 994.6 | 8.55 | 4.42 | 372.2 | 98.6
ISHB 225 | 43.1 | 54.94 | 225 | 225 | 9.1 | 6.5 | 5279.5 | 1353.8 | 9.8 | 4.96 | 469.3 | 120.3
ISHB 225 | 46.8 | 59.66 | 225 | 225 | 9.1 | 8.6 | 5478.8 | 1396.6 | 9.58 | 4.84 | 487 | 123
ISHB 250 | 51 | 64.96 | 250 | 250 | 9.7 | 6.9 | 7736.5 | 1961.3 | 10.91 | 5.49 | 618.9 | 156.9
ISHB 250 | 54.7 | 69.71 | 250 | 250 | 9.7 | 8.8 | 7983.9 | 2011.7 | 10.7 | 5.37 | 638.7 | 159.7
ISHB 300 | 58.8 | 74.85 | 300 | 250 | 10.6 | 7.6 | 12345.2 | 2193.6 | 12.95 | 5.41 | 836.3 | 175.5
ISHB 300 | 63 | 80.25 | 300 | 250 | 10.6 | 9.4 | 12950.2 | 2246.7 | 12.7 | 5.29 | 863.3 | 178.4
ISHB 350 | 67.4 | 85.91 | 350 | 250 | 11.6 | 8.3 | 19159.7 | 2451.4 | 14.93 | 5.34 | 1094.8 | 196.1
ISHB 350 | 72.4 | 92.21 | 350 | 250 | 11.6 | 10.1 | 19802.8 | 2510.5 | 14.65 | 5.22 | 1131.6 | 199.4
ISHB 400 | 77.4 | 98.66 | 400 | 250 | 12.7 | 9.1 | 28083.5 | 2728.3 | 16.87 | 5.26 | 1404.2 | 218.3
ISHB 400 | 82.2 | 104.66 | 400 | 250 | 12.7 | 10.6 | 28823.5 | 2783 | 16.61 | 5.16 | 1444.2 | 221.3
ISHB 450 | 87.2 | 111.14 | 450 | 250 | 13.7 | 9.8 | 39210.8 | 2985.2 | 18.78 | 5.18 | 1742.7 | 238.8
ISHB 450 | 92.5 | 117.89 | 450 | 250 | 13.7 | 11.3 | 40349.9 | 3045 | 18.5 | 5.08 | 1793.3 | 242.1

## ISJB
Designation | Weight per Meter (w) | Sectional Area (a) | Depth of Section (h) | Width of flange (b) | Thickness of Flange (tf) | Thickness of Web (tw) | Moment of Inertia |  | Raddi of Gyration |  | Modulli of Section
| kg | cm2 | mm | mm | mm | mm
[7 empty] | Ixx cm4 | Iyy cm4 | rxx cm | ryy cm | Zxx cm3 | Zyy cm3
ISJB 150 | 7.1 | 9.01 | 150 | 50 | 4.6 | 3 | 322.1 | 9.2 | 5.98 | 1.01 | 42.9 | 3.7
ISJB 175 | 8.1 | 10.28 | 175 | 50 | 4.8 | 3.2 | 479.3 | 9.7 | 6.83 | 0.97 | 54.8 | 3.9
ISJB 200 | 9.9 | 12.64 | 200 | 60 | 5 | 3.4 | 780.7 | 17.3 | 7.86 | 1.17 | 78.1 | 5.8
ISJB 225 | 12.8 | 16.28 | 225 | 80 | 5 | 3.7 | 1308.5 | 40.5 | 8.97 | 1.58 | 116.3 | 10.1
BACK

## ISLB
Designation | Weight per Meter (w) | Sectional Area (a) | Depth of Section (h) | Width of flange (b) | Thickness of Flange (tf) | Thickness of Web (tw) | Moment of Inertia |  | Raddi of Gyration |  | Modulli of Section
| kg | cm2 | mm | mm | mm | mm
[7 empty] | Ixx cm4 | Iyy cm4 | rxx cm | ryy cm | Zxx cm3 | Zyy cm3
ISLB 75 | 6.1 | 7.71 | 75 | 50 | 5 | 3.7 | 72.7 | 10 | 3.07 | 1.14 | 19.4 | 4
ISLB 100 | 8 | 10.21 | 100 | 50 | 6.4 | 4 | 168 | 12.7 | 4.06 | 1.12 | 33.6 | 5.1
ISLB 125 | 11.9 | 15.12 | 125 | 75 | 6.5 | 4.4 | 406.8 | 43.4 | 5.19 | 1.69 | 65.1 | 11.6
ISLB 150 | 14.2 | 18.08 | 150 | 80 | 6.8 | 4.8 | 688.2 | 55.2 | 6.17 | 1.75 | 91.8 | 13.8
ISLB 175 | 16.7 | 21.3 | 175 | 90 | 6.9 | 5.1 | 1096.2 | 79.6 | 7.17 | 1.93 | 125.3 | 17.7
ISLB 200 | 19.8 | 25.27 | 200 | 100 | 7.3 | 5.4 | 1696.6 | 115.4 | 8.19 | 2.13 | 169.7 | 23.1
ISLB 225 | 23.5 | 29.92 | 225 | 100 | 8.6 | 5.8 | 2501.9 | 112.7 | 9.15 | 1.94 | 222.4 | 22.5
ISLB 250 | 27.9 | 35.53 | 250 | 125 | 8.2 | 6.1 | 3717.8 | 193.4 | 10.23 | 2.33 | 297.4 | 30.9
ISLB 275 | 33 | 42.02 | 275 | 140 | 8.8 | 6.4 | 5375.3 | 287 | 11.31 | 2.61 | 392.4 | 41
ISLB 300 | 37.7 | 48.08 | 300 | 150 | 9.4 | 6.7 | 7332.9 | 376.2 | 12.35 | 2.8 | 488.9 | 50.2
ISLB 325 | 43.1 | 54.9 | 325 | 165 | 9.8 | 7 | 9874.6 | 510.8 | 13.41 | 3.05 | 607.7 | 61.9
ISLB 350 | 49.5 | 63.01 | 350 | 165 | 11.4 | 7.4 | 13158.3 | 631.9 | 14.45 | 3.17 | 751.9 | 76.6
ISLB 400 | 56.9 | 72.43 | 400 | 165 | 12.5 | 8 | 19306.3 | 716.4 | 16.33 | 3.15 | 965.3 | 86.8
ISLB 450 | 65.3 | 83.14 | 450 | 170 | 13.4 | 8.6 | 27536.1 | 853 | 18.2 | 3.2 | 1223.8 | 100.4
ISLB 500 | 75 | 95.5 | 500 | 180 | 14.1 | 9.2 | 38579 | 1063.9 | 20.1 | 3.34 | 1543.2 | 118.2
ISLB 550 | 86.3 | 109.97 | 550 | 190 | 15 | 9.9 | 53161.6 | 1335.1 | 21.99 | 3.48 | 1933.2 | 140.5
ISLB 600 | 99.5 | 126.69 | 600 | 210 | 15.5 | 10.5 | 72867.6 | 1821.9 | 23.98 | 3.79 | 2428.9 | 173.5
BACK

## ISMB
Designation | Weight per Meter (w) | Sectional Area (a) | Depth of Section (h) | Width of flange (b) | Thickness of Flange (tf) | Thickness of Web (tw) | Moment of Inertia |  | Raddi of Gyration |  | Modulli of Section
| kg | cm2 | mm | mm | mm | mm
[7 empty] | Ixx cm4 | Iyy cm4 | rxx cm | ryy cm | Zxx cm3 | Zyy cm3
ISMB 100 | 11.5 | 14.6 | 100 | 75 | 7.2 | 4 | 257.5 | 40.8 | 4.2 | 1.67 | 51.5 | 10.9
ISMB 125 | 13 | 16.6 | 125 | 75 | 7.6 | 4.4 | 449 | 43.7 | 5.2 | 1.62 | 71.8 | 11.7
ISMB 150 | 14.9 | 19 | 150 | 80 | 7.6 | 4.8 | 726.4 | 52.6 | 6.18 | 1.66 | 96.9 | 13.1
ISMB 175 | 19.3 | 24.62 | 175 | 90 | 8.6 | 5.5 | 1272 | 85 | 7.19 | 1.86 | 145.4 | 18.9
ISMB 200 | 25.4 | 32.33 | 200 | 100 | 10.8 | 5.7 | 2235.4 | 150 | 8.32 | 2.15 | 223.5 | 30
ISMB 225 | 31.2 | 39.72 | 225 | 110 | 11.8 | 6.5 | 3441.8 | 218.3 | 9.31 | 2.34 | 305.9 | 39.7
ISMB 250 | 37.3 | 47.55 | 250 | 125 | 12.5 | 6.9 | 5131.6 | 334.5 | 10.39 | 2.65 | 410.5 | 53.5
ISMB 300 | 44.2 | 56.26 | 300 | 140 | 12.4 | 7.5 | 8603.6 | 453.9 | 12.37 | 2.84 | 573.6 | 64.8
ISMB 350 | 52.4 | 66.71 | 350 | 140 | 14.2 | 8.1 | 13630.3 | 537.7 | 14.29 | 2.84 | 778.9 | 76.8
ISMB 400 | 61.6 | 78.46 | 400 | 140 | 16 | 8.9 | 20458.4 | 422.1 | 16.15 | 2.82 | 1022.9 | 88.9
ISMB 450 | 72.4 | 92.27 | 450 | 150 | 17.4 | 9.4 | 30390.8 | 834 | 18.15 | 3.01 | 1350.7 | 111.2
ISMB 500 | 86.9 | 110.74 | 500 | 180 | 17.2 | 10.2 | 45218.3 | 1369.8 | 20.21 | 3.52 | 1808.7 | 152.2
ISMB 550 | 103.7 | 132.11 | 550 | 190 | 19.3 | 11.2 | 64893.6 | 1833.8 | 22.16 | 3.73 | 2359.8 | 193
ISMB 600 | 122.6 | 156.21 | 600 | 210 | 20.8 | 12 | 91813 | 2651 | 24.24 | 4.12 | 3060.4 | 252.5
BACK

## ISWB
Designation | Weight per Meter (w) | Sectional Area (a) | Depth of Section (h) | Width of flange (b) | Thickness of Flange (tf) | Thickness of Web (tw) | Moment of Inertia |  | Raddi of Gyration |  | Modulli of Section
| kg | cm2 | mm | mm | mm | mm
[7 empty] | Ixx cm4 | Iyy cm4 | rxx cm | ryy cm | Zxx cm3 | Zyy cm3
ISWB 150 | 17 | 21.67 | 150 | 100 | 7 | 5.4 | 839.1 | 94.8 | 6.22 | 2.09 | 111.9 | 19
ISWB 175 | 22.1 | 28.11 | 175 | 125 | 7.4 | 5.8 | 1509.4 | 188.6 | 7.33 | 2.59 | 172.5 | 30.2
ISWB 200 | 28.8 | 36.71 | 200 | 140 | 9 | 6.1 | 2624.5 | 328.8 | 8.46 | 2.99 | 262.5 | 47
ISWB 225 | 33.9 | 43.24 | 225 | 150 | 9.9 | 6.4 | 3920.5 | 448.6 | 9.52 | 3.22 | 348.5 | 59.8
ISWB 250 | 40.9 | 52.05 | 250 | 200 | 9 | 6.7 | 5943.1 | 857.5 | 10.69 | 4.06 | 475.4 | 85.7
ISWB 300 | 48.1 | 61.33 | 300 | 200 | 10 | 7.4 | 9821.6 | 990.1 | 12.66 | 4.02 | 654.8 | 99
ISWB 350 | 56.9 | 72.5 | 350 | 200 | 11.4 | 8 | 15521.7 | 1175.9 | 14.63 | 4.03 | 887 | 117.6
ISWB 400 | 66.7 | 85.01 | 400 | 200 | 13 | 8.6 | 23426.7 | 1388 | 16.6 | 4.04 | 1711.3 | 138.8
ISWB 450 | 79.4 | 101.15 | 450 | 200 | 15.4 | 9.2 | 35057.6 | 1706.7 | 18.63 | 4.11 | 1558.1 | 170.7
ISWB 500 | 95.2 | 121.22 | 500 | 250 | 14.7 | 9.9 | 52290.9 | 2987.8 | 20.77 | 4.96 | 2091.6 | 239
ISWB 550 | 112.5 | 143.34 | 550 | 250 | 17.6 | 10.5 | 74906.1 | 3740.6 | 22.86 | 5.11 | 2723.9 | 299.2
ISWB 600(1) | 133.7 | 170.38 | 600 | 250 | 21.3 | 11.2 | 106198.5 | 4702.5 | 24.97 | 5.25 | 3540 | 376.2
ISWB 600(2) | 145.1 | 184.86 | 600 | 250 | 23.6 | 11.8 | 115626.6 | 5298.3 | 25.01 | 5.35 | 3854.2 | 423.9
BACK

## ISHB
Designation | Weight per Meter (w) | Sectional Area (a) | Depth of Section (h) | Width of flange (b) | Thickness of Flange (tf) | Thickness of Web (tw) | Moment of Inertia |  | Raddi of Gyration |  | Modulli of Section
| kg | cm2 | mm | mm | mm | mm
[7 empty] | Ixx cm4 | Iyy cm4 | rxx cm | ryy cm | Zxx cm3 | Zyy cm3
ISHB 150(1) | 27.1 | 34.48 | 150 | 150 | 9 | 5.4 | 1455.6 | 431.7 | 6.5 | 3.54 | 194.1 | 57.6
ISHB 150(2) | 30.6 | 38.98 | 150 | 150 | 9 | 8.4 | 1540 | 460.3 | 6.29 | 3.44 | 205.3 | 60.2
ISHB 150(3) | 34.6 | 44.08 | 150 | 150 | 9 | 11.8 | 1635.6 | 494.9 | 6.09 | 3.35 | 218.1 | 63.2
ISHB 200(1) | 37.3 | 47.54 | 200 | 200 | 9 | 6.1 | 3608.4 | 967.1 | 8.71 | 4.51 | 360.8 | 96.7
ISHB 200(2) | 40 | 50.94 | 200 | 200 | 9 | 7.8 | 3721.8 | 994.6 | 8.55 | 4.42 | 372.2 | 98.6
ISHB 225(1) | 43.1 | 54.94 | 225 | 225 | 9.1 | 6.5 | 5279.5 | 1353.8 | 9.8 | 4.96 | 469.3 | 120.3
ISHB 225(2) | 46.8 | 59.66 | 225 | 225 | 9.1 | 8.6 | 5478.8 | 1396.6 | 9.58 | 4.84 | 487 | 123
ISHB 250(1) | 51 | 64.96 | 250 | 250 | 9.7 | 6.9 | 7736.5 | 1961.3 | 10.91 | 5.49 | 618.9 | 156.9
ISHB 250(2) | 54.7 | 69.71 | 250 | 250 | 9.7 | 8.8 | 7983.9 | 2011.7 | 10.7 | 5.37 | 638.7 | 159.7
ISHB 300(1) | 58.8 | 74.85 | 300 | 250 | 10.6 | 7.6 | 12345.2 | 2193.6 | 12.95 | 5.41 | 836.3 | 175.5
ISHB 300(2) | 63 | 80.25 | 300 | 250 | 10.6 | 9.4 | 12950.2 | 2246.7 | 12.7 | 5.29 | 863.3 | 178.4
ISHB 350(1) | 67.4 | 85.91 | 350 | 250 | 11.6 | 8.3 | 19159.7 | 2451.4 | 14.93 | 5.34 | 1094.8 | 196.1
ISHB 350(2) | 72.4 | 92.21 | 350 | 250 | 11.6 | 10.1 | 19802.8 | 2510.5 | 14.65 | 5.22 | 1131.6 | 199.4
ISHB 400(1) | 77.4 | 98.66 | 400 | 250 | 12.7 | 9.1 | 28083.5 | 2728.3 | 16.87 | 5.26 | 1404.2 | 218.3
ISHB 400(2) | 82.2 | 104.66 | 400 | 250 | 12.7 | 10.6 | 28823.5 | 2783 | 16.61 | 5.16 | 1444.2 | 221.3
ISHB 450(1) | 87.2 | 111.14 | 450 | 250 | 13.7 | 9.8 | 39210.8 | 2985.2 | 18.78 | 5.18 | 1742.7 | 238.8
ISHB 450(2) | 92.5 | 117.89 | 450 | 250 | 13.7 | 11.3 | 40349.9 | 3045 | 18.5 | 5.08 | 1793.3 | 242.1
BACK

## IC (hidden)
Designation | Weight per Mete (w) | Sectional Area (a) | Depth of Section (h) | Width of flange (b) | Thickness of Flange (tf) | Thickness of Web (tw) | Centre of Gravity Cyy | Ixx cm4 | Iyy cm4 | Raddi of Gyration rxx | Raddi of Gyration ryy | Modulli of Section Zxx | Modulli of Section Zyy | Connection Details | [5 empty] | Maximum size of Flange Rivet | Designation
| kg | cm2 | mm | mm | mm | mm | cm |  |  | cm | cm | cm3 | cm3 | h1 | h2 | b1/2 | C | g | g1 | mm
[14 empty] | mm | mm | mm | mm | mm | (min) mm
ISJC 100 | 5.8 | 7.41 | 100 | 45 | 5.1 | 3 | 1.4 | 123.8 | 14.9 | 4.09 | 1.42 | 24.8 | 4.8 | 77 | 11.5 | 21 | 4.5 | 25 | 50 | 12 | ISJC 100
ISJC 125 | 7.9 | 10.07 | 125 | 50 | 6.6 | 3 | 1.64 | 270 | 25.7 | 5.18 | 1.6 | 43.2 | 7.6 | 98.9 | 13.1 | 23.5 | 4.5 | 28 | 50 | 16 | ISJC 125
ISJC 150 | 9.9 | 12.65 | 150 | 55 | 6.9 | 3.6 | 1.66 | 471.1 | 37.9 | 6.1 | 1.73 | 62.8 | 9.9 | 121.2 | 14.4 | 25.7 | 5.1 | 30 | 50 | 20 | ISJC 150
ISJC 175 | 11.2 | 14.24 | 175 | 60 | 6.9 | 3.6 | 1.75 | 719.9 | 50.5 | 7.11 | 1.88 | 82.3 | 11.9 | 146.1 | 14.5 | 28.2 | 5.1 | 35 | 50 | 20 | ISJC 175
ISJC 200 | 13.9 | 17.77 | 200 | 70 | 7.1 | 4.1 | 1.97 | 1161.2 | 84.2 | 8.08 | 2.18 | 116.1 | 16.7 | 168.5 | 15.8 | 33 | 5.6 | 40 | 50 | 22 | ISJC 200
ISLC 75 | 5.7 | 7.26 | 75 | 40 | 6 | 3.7 | 1.35 | 66.1 | 11.5 | 3.02 | 1.26 | 17.6 | 4.3 | 50.4 | 12.3 | 18.2 | 5.2 | 21 | 50 | 12 | ISLC 75
ISLC 100 | 7.9 | 10.02 | 100 | 50 | 6.4 | 4 | 1.62 | 164.7 | 24.8 | 4.06 | 1.57 | 32.9 | 7.3 | 74.3 | 12.8 | 23 | 5.5 | 28 | 50 | 16 | ISLC 100
ISLC 125 | 10.7 | 13.67 | 125 | 65 | 6.6 | 4.4 | 2.04 | 356.8 | 57.2 | 5.11 | 2.05 | 57.1 | 12.8 | 96.6 | 14.2 | 30.3 | 5.9 | 35 | 50 | 22 | ISLC 125
ISLC 150 | 14.4 | 18.36 | 150 | 75 | 7.8 | 4.8 | 2.38 | 697.2 | 103.2 | 6.16 | 2.37 | 93 | 20.2 | 117 | 16.5 | 35.1 | 6.3 | 40 | 50 | 25 | ISLC 150
ISLC 175 | 17.6 | 22.4 | 175 | 75 | 9.5 | 5.1 | 2.4 | 1148.4 | 126.5 | 7.16 | 2.38 | 131.3 | 24.8 | 138.6 | 18.2 | 35 | 6.6 | 40 | 55 | 25 | ISLC 175
ISLC 200 | 20.6 | 26.22 | 200 | 75 | 10.8 | 5.5 | 2.35 | 1725.5 | 146.9 | 8.11 | 2.37 | 172.6 | 28.5 | 160 | 20 | 34.8 | 7 | 40 | 55 | 25 | ISLC 200
ISLC 225 | 24 | 30.53 | 225 | 90 | 10.2 | 5.8 | 2.46 | 2547.9 | 209.5 | 9.14 | 2.62 | 226.5 | 32 | 175.9 | 24.5 | 42.1 | 7.3 | 50 | 60 | 28 | ISLC 225
ISLC 250 | 28 | 35.65 | 250 | 100 | 10.7 | 6.1 | 2.7 | 3687.9 | 298.4 | 10.17 | 2.89 | 295 | 40.9 | 198.9 | 25.5 | 47 | 7.6 | 60 | 60 | 28 | ISLC 250
ISLC 300 | 33.1 | 42.11 | 300 | 100 | 11.6 | 6.7 | 2.55 | 6047.9 | 346 | 11.98 | 2.87 | 403.2 | 46.4 | 245.4 | 27.3 | 46.7 | 8.2 | 60 | 60 | 28 | ISLC 300
ISLC 350 | 38.8 | 49.47 | 350 | 100 | 12.5 | 7.4 | 2.41 | 9312.6 | 394.6 | 13.72 | 2.82 | 532.1 | 52 | 291.9 | 29.1 | 46.3 | 8.9 | 60 | 65 | 28 | ISLC 350
ISLC 400 | 45.7 | 58.25 | 400 | 100 | 14 | 8 | 2.36 | 13989.5 | 460.4 | 15.5 | 2.81 | 699.5 | 60.2 | 337.1 | 31.4 | 46 | 9.5 | 60 | 65 | 28 | ISLC 400
ISMC 75 | 6.8 | 8.67 | 75 | 40 | 7.3 | 4.4 | 1.31 | 76 | 12.6 | 2.96 | 1.21 | 20.3 | 4.7 | 41.4 | 16.8 | 17.8 | 5.9 | 21 | 50 | 12 | ISMC 75
ISMC 100 | 9.2 | 11.7 | 100 | 50 | 7.5 | 4.7 | 1.53 | 186.7 | 25.9 | 4 | 1.49 | 37.3 | 7.5 | 64 | 18 | 22.7 | 6.2 | 28 | 50 | 16 | ISMC 100
ISMC 125 | 12.7 | 16.19 | 125 | 65 | 8.1 | 5 | 1.94 | 416.4 | 59.9 | 5.07 | 1.92 | 66.6 | 13.1 | 85.4 | 19.8 | 30 | 6.5 | 35 | 55 | 22 | ISMC 125
ISMC 150 | 16.4 | 20.88 | 150 | 75 | 9 | 5.4 | 2.22 | 779.4 | 102.3 | 6.11 | 2.21 | 103.9 | 19.4 | 106.7 | 21.7 | 34.8 | 6.9 | 40 | 55 | 25 | ISMC 150
ISMC 175 | 19.1 | 24.38 | 175 | 75 | 10.2 | 5.7 | 2.2 | 1223.3 | 121 | 7.08 | 2.23 | 139.8 | 22.8 | 128.4 | 23.3 | 34.7 | 7.2 | 40 | 55 | 25 | ISMC 175
ISMC 200 | 22.1 | 28.21 | 200 | 75 | 11.4 | 6.1 | 2.17 | 1819.3 | 140.4 | 8.03 | 2.23 | 181.9 | 26.3 | 150.2 | 24.9 | 34.5 | 7.6 | 40 | 60 | 25 | ISMC 200
ISMC 225 | 25.9 | 33.01 | 225 | 80 | 12.4 | 6.4 | 2.3 | 2694.6 | 187.2 | 9.03 | 2.38 | 239.5 | 32.8 | 170.9 | 27.1 | 36.8 | 7.9 | 45 | 60 | 25 | ISMC 225
ISMC 250 | 30.4 | 38.67 | 250 | 80 | 14.1 | 7.1 | 2.3 | 3816.8 | 219.1 | 9.94 | 2.38 | 305.3 | 38.4 | 192.5 | 28.7 | 36.5 | 8.6 | 45 | 65 | 25 | ISMC 250
ISMC 300 | 35.8 | 45.64 | 300 | 90 | 13.6 | 7.6 | 2.36 | 6362.8 | 310.8 | 11.81 | 2.61 | 424.2 | 46.8 | 240.7 | 29.6 | 41.2 | 9.1 | 50 | 65 | 28 | ISMC 300
ISMC 350 | 42.1 | 53.66 | 350 | 100 | 13.5 | 8.1 | 2.44 | 10008 | 430.6 | 13.66 | 2.83 | 571.9 | 51 | 288.1 | 30.9 | 46 | 9.6 | 60 | 65 | 28 | ISMC 350
ISMC 400 | 49.4 | 62.93 | 400 | 100 | 15.3 | 8.6 | 2.42 | 15082.8 | 504.8 | 15.48 | 2.83 | 754.1 | 66.6 | 332.8 | 33.6 | 45.7 | 10.1 | 60 | 70 | 28 | ISMC 400

## ISJC
Designation | Weight per Mete (w) | Sectional Area (a) | Depth of Section (h) | Width of flange (b) | Thickness of Flange (tf) | Thickness of Web (tw) | Centre of Gravity Cyy | Ixx cm4 | Iyy cm4 | Raddi of Gyration rxx | Raddi of Gyration ryy | Modulli of Section Zxx | Modulli of Section Zyy | Connection Details | [5 empty] | Maximum size of Flange Rivet | Designation
| kg | cm2 | mm | mm | mm | mm | cm |  |  | cm | cm | cm3 | cm3 | h1 | h2 | b1/2 | C | g | g1 | mm
[14 empty] | mm | mm | mm | mm | mm | (min) mm
ISJC 100 | 5.8 | 7.41 | 100 | 45 | 5.1 | 3 | 1.4 | 123.8 | 14.9 | 4.09 | 1.42 | 24.8 | 4.8 | 77 | 11.5 | 21 | 4.5 | 25 | 50 | 12 | ISJC 100
ISJC 125 | 7.9 | 10.07 | 125 | 50 | 6.6 | 3 | 1.64 | 270 | 25.7 | 5.18 | 1.6 | 43.2 | 7.6 | 98.9 | 13.1 | 23.5 | 4.5 | 28 | 50 | 16 | ISJC 125
ISJC 150 | 9.9 | 12.65 | 150 | 55 | 6.9 | 3.6 | 1.66 | 471.1 | 37.9 | 6.1 | 1.73 | 62.8 | 9.9 | 121.2 | 14.4 | 25.7 | 5.1 | 30 | 50 | 20 | ISJC 150
ISJC 175 | 11.2 | 14.24 | 175 | 60 | 6.9 | 3.6 | 1.75 | 719.9 | 50.5 | 7.11 | 1.88 | 82.3 | 11.9 | 146.1 | 14.5 | 28.2 | 5.1 | 35 | 50 | 20 | ISJC 175
ISJC 200 | 13.9 | 17.77 | 200 | 70 | 7.1 | 4.1 | 1.97 | 1161.2 | 84.2 | 8.08 | 2.18 | 116.1 | 16.7 | 168.5 | 15.8 | 33 | 5.6 | 40 | 50 | 22 | ISJC 200
BACK

## ISLC
Designation | Weight per Mete (w) | Sectional Area (a) | Depth of Section (h) | Width of flange (b) | Thickness of Flange (tf) | Thickness of Web (tw) | Centre of Gravity Cyy | Ixx cm4 | Iyy cm4 | Raddi of Gyration rxx | Raddi of Gyration ryy | Modulli of Section Zxx | Modulli of Section Zyy | Connection Details | [5 empty] | Maximum size of Flange Rivet | Designation
| kg | cm2 | mm | mm | mm | mm | cm |  |  | cm | cm | cm3 | cm3 | h1 | h2 | b1/2 | C | g | g1 | mm
[14 empty] | mm | mm | mm | mm | mm | (min) mm
ISLC 75 | 5.7 | 7.26 | 75 | 40 | 6 | 3.7 | 1.35 | 66.1 | 11.5 | 3.02 | 1.26 | 17.6 | 4.3 | 50.4 | 12.3 | 18.2 | 5.2 | 21 | 50 | 12 | ISLC 75
ISLC 100 | 7.9 | 10.02 | 100 | 50 | 6.4 | 4 | 1.62 | 164.7 | 24.8 | 4.06 | 1.57 | 32.9 | 7.3 | 74.3 | 12.8 | 23 | 5.5 | 28 | 50 | 16 | ISLC 100
ISLC 125 | 10.7 | 13.67 | 125 | 65 | 6.6 | 4.4 | 2.04 | 356.8 | 57.2 | 5.11 | 2.05 | 57.1 | 12.8 | 96.6 | 14.2 | 30.3 | 5.9 | 35 | 50 | 22 | ISLC 125
ISLC 150 | 14.4 | 18.36 | 150 | 75 | 7.8 | 4.8 | 2.38 | 697.2 | 103.2 | 6.16 | 2.37 | 93 | 20.2 | 117 | 16.5 | 35.1 | 6.3 | 40 | 50 | 25 | ISLC 150
ISLC 175 | 17.6 | 22.4 | 175 | 75 | 9.5 | 5.1 | 2.4 | 1148.4 | 126.5 | 7.16 | 2.38 | 131.3 | 24.8 | 138.6 | 18.2 | 35 | 6.6 | 40 | 55 | 25 | ISLC 175
ISLC 200 | 20.6 | 26.22 | 200 | 75 | 10.8 | 5.5 | 2.35 | 1725.5 | 146.9 | 8.11 | 2.37 | 172.6 | 28.5 | 160 | 20 | 34.8 | 7 | 40 | 55 | 25 | ISLC 200
ISLC 225 | 24 | 30.53 | 225 | 90 | 10.2 | 5.8 | 2.46 | 2547.9 | 209.5 | 9.14 | 2.62 | 226.5 | 32 | 175.9 | 24.5 | 42.1 | 7.3 | 50 | 60 | 28 | ISLC 225
ISLC 250 | 28 | 35.65 | 250 | 100 | 10.7 | 6.1 | 2.7 | 3687.9 | 298.4 | 10.17 | 2.89 | 295 | 40.9 | 198.9 | 25.5 | 47 | 7.6 | 60 | 60 | 28 | ISLC 250
ISLC 300 | 33.1 | 42.11 | 300 | 100 | 11.6 | 6.7 | 2.55 | 6047.9 | 346 | 11.98 | 2.87 | 403.2 | 46.4 | 245.4 | 27.3 | 46.7 | 8.2 | 60 | 60 | 28 | ISLC 300
ISLC 350 | 38.8 | 49.47 | 350 | 100 | 12.5 | 7.4 | 2.41 | 9312.6 | 394.6 | 13.72 | 2.82 | 532.1 | 52 | 291.9 | 29.1 | 46.3 | 8.9 | 60 | 65 | 28 | ISLC 350
ISLC 400 | 45.7 | 58.25 | 400 | 100 | 14 | 8 | 2.36 | 13989.5 | 460.4 | 15.5 | 2.81 | 699.5 | 60.2 | 337.1 | 31.4 | 46 | 9.5 | 60 | 65 | 28 | ISLC 400
BACK

## ISMC
Designation | Weight per Mete (w) | Sectional Area (a) | Depth of Section (h) | Width of flange (b) | Thickness of Flange (tf) | Thickness of Web (tw) | Centre of Gravity Cyy | Ixx cm4 | Iyy cm4 | Raddi of Gyration rxx | Raddi of Gyration ryy | Modulli of Section Zxx | Modulli of Section Zyy | Connection Details | [5 empty] | Maximum size of Flange Rivet | Designation
| kg | cm2 | mm | mm | mm | mm | cm |  |  | cm | cm | cm3 | cm3 | h1 | h2 | b1/2 | C | g | g1 | mm
[14 empty] | mm | mm | mm | mm | mm | (min) mm
ISMC 75 | 6.8 | 8.67 | 75 | 40 | 7.3 | 4.4 | 1.31 | 76 | 12.6 | 2.96 | 1.21 | 20.3 | 4.7 | 41.4 | 16.8 | 17.8 | 5.9 | 21 | 50 | 12 | ISMC 75
ISMC 100 | 9.2 | 11.7 | 100 | 50 | 7.5 | 4.7 | 1.53 | 186.7 | 25.9 | 4 | 1.49 | 37.3 | 7.5 | 64 | 18 | 22.7 | 6.2 | 28 | 50 | 16 | ISMC 100
ISMC 125 | 12.7 | 16.19 | 125 | 65 | 8.1 | 5 | 1.94 | 416.4 | 59.9 | 5.07 | 1.92 | 66.6 | 13.1 | 85.4 | 19.8 | 30 | 6.5 | 35 | 55 | 22 | ISMC 125
ISMC 150 | 16.4 | 20.88 | 150 | 75 | 9 | 5.4 | 2.22 | 779.4 | 102.3 | 6.11 | 2.21 | 103.9 | 19.4 | 106.7 | 21.7 | 34.8 | 6.9 | 40 | 55 | 25 | ISMC 150
ISMC 175 | 19.1 | 24.38 | 175 | 75 | 10.2 | 5.7 | 2.2 | 1223.3 | 121 | 7.08 | 2.23 | 139.8 | 22.8 | 128.4 | 23.3 | 34.7 | 7.2 | 40 | 55 | 25 | ISMC 175
ISMC 200 | 22.1 | 28.21 | 200 | 75 | 11.4 | 6.1 | 2.17 | 1819.3 | 140.4 | 8.03 | 2.23 | 181.9 | 26.3 | 150.2 | 24.9 | 34.5 | 7.6 | 40 | 60 | 25 | ISMC 200
ISMC 225 | 25.9 | 33.01 | 225 | 80 | 12.4 | 6.4 | 2.3 | 2694.6 | 187.2 | 9.03 | 2.38 | 239.5 | 32.8 | 170.9 | 27.1 | 36.8 | 7.9 | 45 | 60 | 25 | ISMC 225
ISMC 250 | 30.4 | 38.67 | 250 | 80 | 14.1 | 7.1 | 2.3 | 3816.8 | 219.1 | 9.94 | 2.38 | 305.3 | 38.4 | 192.5 | 28.7 | 36.5 | 8.6 | 45 | 65 | 25 | ISMC 250
ISMC 300 | 35.8 | 45.64 | 300 | 90 | 13.6 | 7.6 | 2.36 | 6362.8 | 310.8 | 11.81 | 2.61 | 424.2 | 46.8 | 240.7 | 29.6 | 41.2 | 9.1 | 50 | 65 | 28 | ISMC 300
ISMC 350 | 42.1 | 53.66 | 350 | 100 | 13.5 | 8.1 | 2.44 | 10008 | 430.6 | 13.66 | 2.83 | 571.9 | 51 | 288.1 | 30.9 | 46 | 9.6 | 60 | 65 | 28 | ISMC 350
ISMC 400 | 49.4 | 62.93 | 400 | 100 | 15.3 | 8.6 | 2.42 | 15082.8 | 504.8 | 15.48 | 2.83 | 754.1 | 66.6 | 332.8 | 33.6 | 45.7 | 10.1 | 60 | 70 | 28 | ISMC 400
BACK

## TEE (hidden)
Designation | Weight per Meter (w) | Sectional Area (a) | Depth of Section (h) | Width of flange (b) | Thickness of Flange (tf) | Thickness of Web (tw) | Centre of Gravity Cyy | Moment of Inertia |  | Raddi of Gyration |  | Modulli of Section
| kg | cm2 | mm | mm | mm | mm | cm
[8 empty] | Ixx cm4 | Iyy cm4 | rxx cm | ryy cm | Zxx cm3 | Zyy cm3
ISNT 20 | 0.9 | 1.13 | 20 | 20 | 3 | 3 | 0.6 | 0.4 | 0.2 | 0.59 | 0.39 | 0.3 | 0.2
ISNT 30 | 1.4 | 1.75 | 30 | 30 | 3 | 3 | 0.83 | 1.4 | 0.6 | 0.89 | 0.57 | 0.6 | 0.4
ISNT 40 | 3.5 | 4.48 | 40 | 40 | 6 | 6 | 1.2 | 6.3 | 3 | 1.18 | 0.82 | 2.2 | 1.5
ISNT 50 | 4.5 | 5.7 | 50 | 50 | 6 | 6 | 1.44 | 12.7 | 5.9 | 1.5 | 1.02 | 3.6 | 2.4
ISNT 60 | 5.4 | 6.9 | 60 | 60 | 6 | 6 | 1.67 | 22.5 | 10.1 | 1.81 | 1.21 | 5.2 | 3.4
ISNT 80 | 9.6 | 12.25 | 80 | 80 | 8 | 8 | 2.23 | 71.2 | 32.3 | 2.41 | 1.62 | 12.3 | 8.1
ISNT 100 | 15 | 19.1 | 100 | 100 | 10 | 10 | 2.79 | 173.8 | 79.9 | 3.02 | 2.05 | 24.1 | 16
ISNT 150 | 22.8 | 29.08 | 150 | 150 | 10 | 10 | 3.95 | 603.8 | 267.5 | 4.56 | 3.03 | 54.6 | 35.7
ISHT 75 | 15.3 | 19.49 | 75 | 150 | 9 | 8.4 | 1.62 | 96.2 | 230.2 | 2.22 | 3.44 | 16.4 | 30.1
ISHT 100 | 20 | 25.47 | 100 | 200 | 9 | 7.8 | 1.91 | 193.8 | 497.3 | 2.76 | 4.42 | 24 | 49.3
ISHT 125 | 27.4 | 34.85 | 125 | 250 | 9.7 | 8.8 | 2.37 | 415.4 | 1005.8 | 3.45 | 5.37 | 41 | 79.9
ISHT 150 | 29.4 | 37.42 | 150 | 250 | 10.6 | 7.6 | 2.66 | 573.7 | 1096.8 | 3.92 | 5.41 | 46.5 | 87.7
ISST 100 | 8.1 | 10.37 | 100 | 50 | 10 | 5.8 | 3.03 | 99 | 9.6 | 3.09 | 0.96 | 14.2 | 3.8
ISST 150 | 15.7 | 19.96 | 150 | 75 | 11.6 | 8 | 4.75 | 450.2 | 37 | 4.75 | 1.36 | 43.9 | 9.9
ISST 200 | 28.4 | 36.22 | 200 | 165 | 12.5 | 8 | 4.78 | 1267.8 | 358.2 | 5.92 | 3.15 | 83.3 | 43.4
ISST 250 | 37.5 | 47.75 | 250 | 180 | 14.1 | 9.2 | 6.4 | 2774.4 | 532 | 7.62 | 3.34 | 149.2 | 59.1
ISLT 50 | 4 | 5.11 | 50 | 50 | 6.4 | 4 | 1.19 | 9.9 | 6.4 | 1.39 | 1.12 | 2.6 | 2.5
ISLT 75 | 7.1 | 9.04 | 75 | 80 | 6.8 | 4.8 | 1.72 | 41.9 | 27.6 | 2.15 | 1.75 | 7.2 | 6.9
ISLT 100 | 12.7 | 16.16 | 100 | 100 | 10.8 | 5.7 | 2.13 | 116.6 | 75 | 2.69 | 2.15 | 14.8 | 15
ISJT 75 | 3.5 | 4.5 | 75 | 50 | 4.6 | 3 | 2 | 24.8 | 4.6 | 2.35 | 1.01 | 4.5 | 1.8
ISJT 87.5 | 4 | 5.14 | 87.5 | 50 | 4.8 | 3.2 | 2.5 | 39 | 4.8 | 2.75 | 0.97 | 6.2 | 1.9
ISJT 100 | 5 | 6.32 | 100 | 60 | 5 | 3.4 | 2.81 | 63.5 | 8.6 | 3.17 | 1.17 | 8.8 | 2.9
ISJT 112.5 | 6.4 | 8.14 | 112.5 | 80 | 5 | 3.7 | 3.01 | 101.6 | 20.2 | 3.53 | 1.58 | 12.3 | 5.1

## ISNT
Designation | Weight per Meter (w) | Sectional Area (a) | Depth of Section (h) | Width of flange (b) | Thickness of Flange (tf) | Thickness of Web (tw) | Centre of Gravity Cyy | Moment of Inertia |  | Raddi of Gyration |  | Modulli of Section
| kg | cm2 | mm | mm | mm | mm | cm
[8 empty] | Ixx cm4 | Iyy cm4 | rxx cm | ryy cm | Zxx cm3 | Zyy cm3
ISNT 20 | 0.9 | 1.13 | 20 | 20 | 3 | 3 | 0.6 | 0.4 | 0.2 | 0.59 | 0.39 | 0.3 | 0.2
ISNT 30 | 1.4 | 1.75 | 30 | 30 | 3 | 3 | 0.83 | 1.4 | 0.6 | 0.89 | 0.57 | 0.6 | 0.4
ISNT 40 | 3.5 | 4.48 | 40 | 40 | 6 | 6 | 1.2 | 6.3 | 3 | 1.18 | 0.82 | 2.2 | 1.5
ISNT 50 | 4.5 | 5.7 | 50 | 50 | 6 | 6 | 1.44 | 12.7 | 5.9 | 1.5 | 1.02 | 3.6 | 2.4
ISNT 60 | 5.4 | 6.9 | 60 | 60 | 6 | 6 | 1.67 | 22.5 | 10.1 | 1.81 | 1.21 | 5.2 | 3.4
ISNT 80 | 9.6 | 12.25 | 80 | 80 | 8 | 8 | 2.23 | 71.2 | 32.3 | 2.41 | 1.62 | 12.3 | 8.1
ISNT 100 | 15 | 19.1 | 100 | 100 | 10 | 10 | 2.79 | 173.8 | 79.9 | 3.02 | 2.05 | 24.1 | 16
ISNT 150 | 22.8 | 29.08 | 150 | 150 | 10 | 10 | 3.95 | 603.8 | 267.5 | 4.56 | 3.03 | 54.6 | 35.7
BACK

## ISHT
Designation | Weight per Meter (w) | Sectional Area (a) | Depth of Section (h) | Width of flange (b) | Thickness of Flange (tf) | Thickness of Web (tw) | Centre of Gravity Cyy | Moment of Inertia |  | Raddi of Gyration |  | Modulli of Section
| kg | cm2 | mm | mm | mm | mm | cm
[8 empty] | Ixx cm4 | Iyy cm4 | rxx cm | ryy cm | Zxx cm3 | Zyy cm3
ISHT 75 | 15.3 | 19.49 | 75 | 150 | 9 | 8.4 | 1.62 | 96.2 | 230.2 | 2.22 | 3.44 | 16.4 | 30.1
ISHT 100 | 20 | 25.47 | 100 | 200 | 9 | 7.8 | 1.91 | 193.8 | 497.3 | 2.76 | 4.42 | 24 | 49.3
ISHT 125 | 27.4 | 34.85 | 125 | 250 | 9.7 | 8.8 | 2.37 | 415.4 | 1005.8 | 3.45 | 5.37 | 41 | 79.9
ISHT 150 | 29.4 | 37.42 | 150 | 250 | 10.6 | 7.6 | 2.66 | 573.7 | 1096.8 | 3.92 | 5.41 | 46.5 | 87.7
BACK

## ISST
Designation | Weight per Meter (w) | Sectional Area (a) | Depth of Section (h) | Width of flange (b) | Thickness of Flange (tf) | Thickness of Web (tw) | Centre of Gravity Cyy | Moment of Inertia |  | Raddi of Gyration |  | Modulli of Section
| kg | cm2 | mm | mm | mm | mm | cm
[8 empty] | Ixx cm4 | Iyy cm4 | rxx cm | ryy cm | Zxx cm3 | Zyy cm3
ISST 100 | 8.1 | 10.37 | 100 | 50 | 10 | 5.8 | 3.03 | 99 | 9.6 | 3.09 | 0.96 | 14.2 | 3.8
ISST 150 | 15.7 | 19.96 | 150 | 75 | 11.6 | 8 | 4.75 | 450.2 | 37 | 4.75 | 1.36 | 43.9 | 9.9
ISST 200 | 28.4 | 36.22 | 200 | 165 | 12.5 | 8 | 4.78 | 1267.8 | 358.2 | 5.92 | 3.15 | 83.3 | 43.4
ISST 250 | 37.5 | 47.75 | 250 | 180 | 14.1 | 9.2 | 6.4 | 2774.4 | 532 | 7.62 | 3.34 | 149.2 | 59.1
BACK

## ISLT
Designation | Weight per Meter (w) | Sectional Area (a) | Depth of Section (h) | Width of flange (b) | Thickness of Flange (tf) | Thickness of Web (tw) | Centre of Gravity Cyy | Moment of Inertia |  | Raddi of Gyration |  | Modulli of Section
| kg | cm2 | mm | mm | mm | mm | cm
[8 empty] | Ixx cm4 | Iyy cm4 | rxx cm | ryy cm | Zxx cm3 | Zyy cm3
ISLT 50 | 4 | 5.11 | 50 | 50 | 6.4 | 4 | 1.19 | 9.9 | 6.4 | 1.39 | 1.12 | 2.6 | 2.5
ISLT 75 | 7.1 | 9.04 | 75 | 80 | 6.8 | 4.8 | 1.72 | 41.9 | 27.6 | 2.15 | 1.75 | 7.2 | 6.9
ISLT 100 | 12.7 | 16.16 | 100 | 100 | 10.8 | 5.7 | 2.13 | 116.6 | 75 | 2.69 | 2.15 | 14.8 | 15
BACK

## ISJT
Designation | Weight per Meter (w) | Sectional Area (a) | Depth of Section (h) | Width of flange (b) | Thickness of Flange (tf) | Thickness of Web (tw) | Centre of Gravity Cyy | Moment of Inertia |  | Raddi of Gyration |  | Modulli of Section
| kg | cm2 | mm | mm | mm | mm | cm
[8 empty] | Ixx cm4 | Iyy cm4 | rxx cm | ryy cm | Zxx cm3 | Zyy cm3
ISJT 75 | 3.5 | 4.5 | 75 | 50 | 4.6 | 3 | 2 | 24.8 | 4.6 | 2.35 | 1.01 | 4.5 | 1.8
ISJT 87.5 | 4 | 5.14 | 87.5 | 50 | 4.8 | 3.2 | 2.5 | 39 | 4.8 | 2.75 | 0.97 | 6.2 | 1.9
ISJT 100 | 5 | 6.32 | 100 | 60 | 5 | 3.4 | 2.81 | 63.5 | 8.6 | 3.17 | 1.17 | 8.8 | 2.9
ISJT 112.5 | 6.4 | 8.14 | 112.5 | 80 | 5 | 3.7 | 3.01 | 101.6 | 20.2 | 3.53 | 1.58 | 12.3 | 5.1
BACK

## Unequal Angles Back to Back (hidden)
Back

## Equal Angles Back to Back (hidden)
Back